## General Results
Simulator | [6 empty] | Real Car
Wall Following | Time (s) | Average Positive Acceleration (m/s^2) | Average Negative Acceleration (m/s^2) | Maximum Acceleration (m/s^2) | Maximum Deceleration (m/s^2) | Average Minimum LiDAR Range (m) | Manual Driving | Time (s) | Average Positive Acceleration (m/s^2) | Average Negative Acceleration (m/s^2) | Maximum Acceleration (m/s^2) | Maximum Deceleration (m/s^2) | Average Minimum LiDAR Range (m)
Map 1 (RedBull Track) | 26.86 | 1.1659 | -3.1063 | 4.9146 | -7.8465 | 0.83907 | Map 4 (Oval)
Map 2 (Monaco) | 50.66 | 1.0797 | -2.4444 | 3.5659 | -7.765 | 0.84412 | Wall Following
Map 3 (Silverstone) | 51.9 | 1.1659 | -3.1109 | 4.0955 | -7.75 | 0.85804 | Map 4 (Oval)
Map 4 (Oval) | 7.6 | 1.2313 | -4.0209 | 4.9 | -7.5 | 0.64347 | DQN with NN (RW n°1)
DQN with NN | [6 empty] | Map 4 (Oval)
Reward function n°1 | [6 empty] | DQN with NN (RW n°2)
Map 1 (RedBull Track) | [6 empty] | Map 4 (Oval)
Map 2 (Monaco) | [6 empty] | DQN with NN (RW n°3)
Map 3 (Silverstone) | [6 empty] | Map 4 (Oval)
Map 4 (Oval) | [6 empty] | DQN with CNN (RW n°1)
Reward function n°2 | [6 empty] | Map 4 (Oval)
Map 1 (RedBull Track) | [6 empty] | DQN with CNN (RW n°2)
Map 2 (Monaco) | [6 empty] | Map 4 (Oval)
Map 3 (Silverstone) | [6 empty] | DQN with CNN (RW n°3)
Map 4 (Oval) | [6 empty] | Map 4 (Oval)
Reward function n°3
Map 1 (RedBull Track)
Map 2 (Monaco)
Map 3 (Silverstone)
Map 4 (Oval)
DQN with CNN
Reward function n°1
Map 1 (RedBull Track)
Map 2 (Monaco)
Map 3 (Silverstone)
Map 4 (Oval) | [6 empty] | Parameters
Reward function n°2 | [6 empty] | Number of training steps | 1000000
Map 1 (RedBull Track) | [6 empty] | Reward function n°1 | r(s) = v(s) * 1/Vmax
Map 2 (Monaco) | [6 empty] | Reward function n°2 | r(s) = 0,5 * v(s) * 1/Vmax + min(lidar_ranges)
Map 3 (Silverstone) | [6 empty] | Reward function n°3 | r(s) = v(s) * 1/Vmax + min(lidar_ranges)
Map 4 (Oval) | [6 empty] | Epsilon decay: | 0.99994
Reward function n°3 | [6 empty] | Epsilon min: | 0.1
Map 1 (RedBull Track) | 24.18 | 1.05 | -2.21 | 5.4 | -6.5 | 0.78 | Replay Buffer size: | 100000
Map 2 (Monaco) | 44.98 | 0.89 | -1.1 | 4.3 | -2.94 | 0.77 | Maximum speed (m/s) | 5
Map 3 (Silverstone) | 50.46 | 0.87 | -1.41 | 4.57 | -4.8 | 0.78 | Maximum deceleration (m/s^2) | 8.26
Map 4 (Oval) | 5.9 | 1.27 | -0.73 | 3.92 | -1.5 | 0.77 | Maximum acceleration (m/s^2) | 12

## Training
Average evaluation score during training
Step | CNN RW3 | CNN RW2 | CNNRW1 | NNRW3 | NNRW2 | NNRW1
1 | -1 | -1 | 4.3751 | -1 | -1 | -1
2 | -1 | -1 | 15.3021 | -1 | 8.2376 | -1
3 | -1 | -1 | 21.9837 | 8.1752 | 5.1584 | -1
4 | -1 | 0.37514 | 26.486 | 5.1168 | 8.5127 | 4.3751
5 | 3.1756 | 1.3021 | 31.1539 | 8.3474 | 6.6102 | 15.3021
6 | 3.1566 | 1.9837 | 32.2513 | 6.4779 | 10.4341 | 21.9837
7 | 3.1242 | 2.486 | 33.4516 | 7.6222 | 8.8007 | 26.486
8 | 3.0431 | 3.1539 | 33.0234 | 6.3905 | 10.3787 | 31.1539
9 | 2.8933 | 3.2513 | 33.2513 | 7.3493 | 9.1144 | 32.2513
10 | 2.7657 | 3.4516 | 34.4516 | 6.4216 | 9.866 | 33.4516
11 | 2.7948 | 3.216 | 34.2121 | 9.9989 | 8.8782 | 36.0234
12 | 2.687 | 6.9463 | 37.0585 | 8.999 | 9.633 | 45.804
13 | 2.6022 | 6.8936 | 42.3738 | 10.7143 | 8.8151 | 49.0378
14 | 2.5206 | 6.799 | 46.3164 | 9.8132 | 12.8178 | 54.4921
15 | 2.445 | 6.7156 | 49.0163 | 9.6482 | 11.8966 | 62.4516
16 | 2.4667 | 6.9314 | 53.5014 | 8.9383 | 11.6766 | 64.286
17 | 2.2628 | 7.1233 | 63.1028 | 8.8585 | 10.9309 | 65.3494
18 | 2.0815 | 6.9563 | 66.5259 | 8.2786 | 10.9199 | 56.7633
19 | 1.9193 | 7.0769 | 69.0071 | 11.0892 | 10.2926 | 55.0644
20 | 2.1646 | 6.8815 | 71.9402 | 10.453 | 10.1352 | 53.4626
21 | 2.6145 | 7.1785 | 73.395 | 10.8713 | 10.6958 | 51.9497
22 | 2.5998 | 7.8754 | 70.8607 | 10.306 | 10.1642 | 50.5187
23 | 2.5862 | 8.1971 | 68.4953 | 10.7802 | 10.5855 | 52.1499
24 | 2.5353 | 8.2269 | 66.2826 | 10.268 | 10.1028 | 51.4552
25 | 2.4997 | 8.2034 | 64.2081 | 11.2992 | 9.8843 | 50.7587
26 | 2.4666 | 8.1856 | 66.3411 | 10.8072 | 9.4657 | 52.1426
27 | 2.4939 | 8.1617 | 67.9323 | 11.9818 | 9.2848 | 51.8737
28 | 2.547 | 8.1883 | 69.1805 | 11.5009 | 8.9175 | 52.9511
29 | 2.6053 | 8.097 | 69.8434 | 11.6751 | 8.7655 | 52.8491
30 | 2.9068 | 8.0195 | 70.9488 | 11.2381 | 8.44 | 51.6524
31 | 2.9046 | 8.2382 | 72.0307 | 12.3205 | 8.3262 | 50.5078
32 | 2.8889 | 8.1199 | 72.9036 | 11.8908 | 8.0348 | 49.4119
33 | 2.8715 | 8.6975 | 71.0785 | 11.7896 | 8.7126 | 48.3616
34 | 2.8548 | 8.671 | 69.3425 | 11.4021 | 8.4269 | 49.2431
35 | 2.8399 | 8.6378 | 67.6891 | 11.3214 | 9.2552 | 50.2848
36 | 2.8146 | 8.5253 | 66.1126 | 10.9694 | 8.9704 | 51.0779
37 | 2.8926 | 8.5859 | 67.5884 | 11.4738 | 8.8506 | 52.1533
38 | 2.8522 | 8.5328 | 68.7565 | 11.1366 | 8.5914 | 51.8231
39 | 2.8629 | 9.195 | 67.2596 | 12.0964 | 8.4866 | 51.1289
40 | 3.1514 | 8.9464 | 65.8264 | 11.7606 | 8.2495 | 52.0386
41 | 3.4049 | 8.7096 | 64.453 | 12.4927 | 8.1521 | 52.0163
42 | 3.5157 | 8.5962 | 63.1356 | 12.1637 | 7.9342 | 51.6653
43 | 4.0492 | 8.8257 | 64.4501 | 12.4288 | 7.9937 | 52.471
44 | 4.1077 | 8.7909 | 65.1767 | 12.1165 | 7.7893 | 53.0341
45 | 4.1494 | 9.2369 | 65.6118 | 12.4023 | 7.796 | 54.0226
46 | 4.2528 | 9.4741 | 65.6291 | 12.1045 | 7.6048 | 53.1206
47 | 4.21 | 9.6783 | 64.4118 | 12.0455 | 8.8628 | 52.2477
48 | 4.1643 | 9.5808 | 63.2389 | 11.7679 | 8.6574 | 51.4025
49 | 4.1209 | 9.6706 | 62.1079 | 11.8077 | 8.5875 | 50.5837
50 | 4.0801 | 9.6381 | 61.0165 | 11.5463 | 8.3957 | 51.7325
51 | 4.0872 | 9.6118 | 61.7201 | 11.6623 | 8.4498 | 52.5593
52 | 4.0951 | 9.5948 | 61.2323 | 11.414 | 8.2681 | 52.5255
53 | 4.1033 | 9.5846 | 62.7175 | 11.5457 | 8.2595 | 52.962
54 | 4.1499 | 9.7202 | 62.383 | 11.309 | 8.0881 | 53.5724
55 | 4.1048 | 9.5288 | 61.4837 | 11.4948 | 8.0538 | 52.7927
56 | 4.059 | 9.3441 | 60.5062 | 11.2676 | 7.8922 | 52.0351
57 | 4.1363 | 9.1657 | 59.5592 | 11.19 | 7.873 | 51.2985
58 | 4.4624 | 9.1185 | 58.6414 | 10.9761 | 7.72 | 50.5821
59 | 4.4968 | 9.6203 | 59.2766 | 10.9071 | 7.6986 | 51.5013
60 | 4.629 | 9.5665 | 58.3904 | 10.8971 | 7.5536 | 51.8408
61 | 4.5884 | 10.2628 | 57.5302 | 10.6988 | 7.8353 | 52.487
62 | 4.549 | 10.9272 | 56.695 | 11.62 | 7.6928 | 51.7924
63 | 4.5304 | 10.959 | 55.8836 | 11.9667 | 7.923 | 51.1155
64 | 4.5325 | 11.7757 | 56.5143 | 11.7609 | 7.7836 | 50.4558
65 | 4.5347 | 11.6892 | 56.1739 | 11.9146 | 8.1532 | 49.8126
66 | 4.4931 | 11.6989 | 56.4668 | 11.7159 | 8.0145 | 50.5881
67 | 4.4535 | 11.6684 | 56.8495 | 11.9733 | 8.0425 | 50.4198
68 | 4.4151 | 11.7927 | 56.0901 | 11.7796 | 7.9096 | 50.6909
69 | 4.3788 | 11.691 | 56.5389 | 12.5289 | 8.7738 | 50.4981
70 | 4.3426 | 11.6248 | 56.8548 | 12.3329 | 8.6342 | 50.5779
71 | 4.3008 | 11.5669 | 57.0494 | 13.027 | 9.0846 | 50.9249
72 | 4.3835 | 11.5203 | 58.1738 | 12.8294 | 8.9445 | 50.8396
73 | 4.5004 | 11.4777 | 57.572 | 12.7291 | 9.3852 | 51.4195
74 | 4.7636 | 11.4672 | 58.7005 | 12.541 | 9.2448 | 52.131
75 | 4.8008 | 11.4529 | 58.9447 | 12.45 | 9.9243 | 52.0697
76 | 4.7718 | 11.3969 | 59.2359 | 12.4473 | 9.7805 | 52.6513
77 | 4.7309 | 11.3686 | 58.5295 | 13.3409 | 10.5202 | 52.4179
78 | 4.8178 | 11.446 | 57.8398 | 13.1547 | 10.3725 | 51.8436
79 | 4.7956 | 11.5275 | 57.1661 | 13.7674 | 10.8623 | 51.2814
80 | 4.77 | 11.5115 | 56.5078 | 14.0191 | 10.7141 | 50.7311
81 | 4.7483 | 11.4378 | 57.0301 | 14.2457 | 11.2167 | 50.1922
82 | 4.727 | 11.3748 | 57.0965 | 14.0575 | 11.0677 | 51.0884
83 | 4.7898 | 11.3465 | 56.461 | 14.7816 | 11.4777 | 50.5569
84 | 5.206 | 11.3448 | 55.8395 | 14.5915 | 11.3292 | 50.0361
85 | 5.211 | 12.2019 | 55.2314 | 15.4644 | 11.7288 | 49.5258
86 | 5.1979 | 12.125 | 54.6365 | 15.2707 | 11.5808 | 48.5906
87 | 5.1868 | 12.0587 | 55.1477 | 15.6235 | 12.0562 | 48.722
88 | 5.1758 | 12.0363 | 55.4515 | 15.4325 | 11.9079 | 47.7578
89 | 6.1883 | 12.805 | 56.5399 | 16.0781 | 12.1506 | 46.6167
90 | 6.3948 | 12.8008 | 56.7329 | 15.8862 | 12.0045 | 46.2301
91 | 6.6537 | 12.7352 | 56.3556 | 16.6984 | 12.2054 | 45.0786
92 | 6.7403 | 12.7646 | 55.7853 | 16.5039 | 12.0619 | 45.3619
93 | 6.7604 | 13.3774 | 55.6367 | 17.1301 | 12.5318 | 45.6716
94 | 6.7113 | 13.6009 | 56.4811 | 16.9352 | 12.3879 | 45.7772
95 | 6.6622 | 13.6066 | 56.9992 | 17.3005 | 12.6126 | 46.2707
96 | 6.947 | 13.5328 | 57.4269 | 17.1079 | 12.4708 | 47.1989
97 | 7.0173 | 13.4684 | 58.2591 | 17.7399 | 12.4163 | 46.1364
98 | 7.0671 | 13.637 | 58.2591 | 17.5467 | 12.2794 | 46.1364
99 | 7.0141 | 13.6659 | 59.1274 | 18.0569 | 12.5782 | 46.1364
100 | 6.9622 | 13.7805 | 59.7778 | 18.146 | 12.4424 | 46.1364
101 | 6.9906 | 14.433 | 60.0024 | 18.1863 | 13.1415 | 46.8586
102 | 7.0187 | 14.5257 | 60.3676 | 18.1863 | 13.6341 | 46.4872
103 | 7.8181 | 14.6525 | 61.1225 | 18.6332 | 13.6341 | 45.8414
104 | 8.3102 | 15.3071 | 62.413 | 18.6332 | 13.7312 | 45.8887
105 | 8.729 | 15.5497 | 61.9342 | 18.9113 | 13.7312 | 45.772
106 | 8.8479 | 15.5624 | 61.578 | 19.8443 | 13.7866 | 45.29
107 | 8.8636 | 15.5733 | 62.1836 | 19.7009 | 13.7866 | 45.1731
108 | 9.2688 | 15.5693 | 61.0704 | 21.7616 | 14.1596 | 44.4911
109 | 10.662 | 15.6096 | 60.458 | 22.5037 | 14.1596 | 43.5333
110 | 11.6912 | 15.6375 | 60.1016 | 22.5037 | 14.3827 | 44.2582
111 | 11.7792 | 16.3597 | 58.9224 | 23.182 | 14.3827 | 44.6235
112 | 13.6732 | 16.0782 | 58.4607 | 23.182 | 14.9108 | 44.282
113 | 14.1175 | 16.6929 | 57.3402 | 24.7406 | 15.5529 | 44.0406
114 | 14.0956 | 17.0134 | 57.3402 | 24.7406 | 14.8943 | 44.0406
115 | 15.9385 | 17.0251 | 57.3402 | 25.6971 | 15.8712 | 44.0406
116 | 15.9398 | 16.9788 | 57.3402 | 27.906 | 15.7774 | 45.2283
117 | 15.9783 | 16.935 | 58.3123 | 28.7129 | 16.5127 | 45.9928
118 | 16.2771 | 16.9554 | 58.6296 | 28.7129 | 16.3954 | 44.7892
119 | 16.6698 | 17.3391 | 58.8582 | 29.6008 | 17.4035 | 44.7892
120 | 16.9594 | 18.1706 | 58.4844 | 29.6008 | 17.322 | 44.7892
121 | 16.8937 | 18.2038 | 58.9977 | 30.1557 | 18.242 | 44.7892
122 | 17.4245 | 18.0637 | 60.5039 | 30.1557 | 18.242 | 45.9795
123 | 19.7276 | 18.8964 | 62.2143 | 31.8309 | 18.7491 | 45.8834
124 | 19.9673 | 19.1788 | 62.5192 | 33.9125 | 18.7491 | 46.5649
125 | 19.9409 | 20.5817 | 64.0394 | 34.3054 | 19.6048 | 46.3189
126 | 19.9145 | 21.6053 | 63.4222 | 34.3054 | 19.6048 | 45.2339
127 | 19.8724 | 22.3463 | 62.9382 | 34.6552 | 20.8526 | 44.8155
128 | 20.6123 | 22.3232 | 63.3204 | 34.6552 | 20.8526 | 43.8235
129 | 20.8365 | 22.335 | 62.3889 | 36.5547 | 21.4171 | 44.3612
130 | 21.0579 | 23.2229 | 62.0182 | 38.795 | 21.4171 | 45.2637
131 | 22.5694 | 23.7869 | 62.4568 | 38.3479 | 21.5489 | 46.337
132 | 22.9851 | 24.4191 | 62.9094 | 39.3077 | 21.5489 | 47.4537
133 | 23.2401 | 24.3424 | 62.9094 | 39.2112 | 21.2933 | 48.3804
134 | 23.4127 | 25.2724 | 62.9094 | 41.2428 | 22.0956 | 47.4549
135 | 23.3793 | 25.1877 | 62.9094 | 41.1462 | 21.7114 | 46.4316
136 | 23.35 | 25.1329 | 62.9094 | 41.4892 | 22.6223 | 45.5143
137 | 23.283 | 25.0146 | 62.6339 | 41.1879 | 22.5669 | 44.4343
138 | 23.83 | 24.9395 | 61.4313 | 41.5427 | 23.103 | 45.2603
139 | 24.0913 | 25.7143 | 61.4313 | 41.781 | 23.548 | 45.107
140 | 26.0265 | 25.9143 | 61.4313 | 41.781 | 23.548 | 44.0854
141 | 28.1026 | 26.2198 | 61.4313 | 42.3204 | 24.7496 | 43.5674
142 | 28.0356 | 26.4369 | 62.5025 | 42.3204 | 24.7496 | 43.2373
143 | 29.2894 | 26.3783 | 62.7801 | 43.9176 | 26.2457 | 43.4696
144 | 29.2132 | 26.4739 | 63.3501 | 43.9176 | 26.2457 | 43.5117
145 | 29.1434 | 26.5311 | 63.9908 | 44.4887 | 28.1548 | 42.3782
146 | 31.3041 | 26.3918 | 63.3245 | 44.4887 | 28.1548 | 43.3211
147 | 31.2717 | 26.2656 | 63.3245 | 45.2796 | 28.3556 | 44.352
148 | 31.2416 | 26.4627 | 63.3245 | 45.2796 | 29.5234 | 46.008
149 | 31.2112 | 26.3729 | 63.3245 | 46.5099 | 29.4611 | 47.0839
150 | 31.1804 | 26.3442 | 64.3407 | 46.7554 | 30.4845 | 45.8214
151 | 31.4421 | 26.5077 | 64.934 | 46.5719 | 30.363 | 44.7484
152 | 32.4022 | 27.3359 | 65.9894 | 47.2902 | 31.6556 | 44.2354
153 | 32.3469 | 28.6666 | 65.9361 | 47.0976 | 31.5675 | 43.4034
154 | 32.2707 | 28.6364 | 67.0535 | 47.9889 | 33.631 | 43.5178
155 | 32.244 | 28.7143 | 67.869 | 47.7655 | 33.5589 | 43.9866
156 | 32.2186 | 28.7991 | 68.6061 | 49.6528 | 35.5722 | 43.9866
157 | 32.9736 | 29.7637 | 69.41 | 49.5736 | 35.4942 | 44.0767
158 | 33.5106 | 29.8828 | 69.7738 | 51.713 | 36.9998 | 44.3445
159 | 33.4357 | 29.6964 | 70.2258 | 52.2592 | 36.9253 | 44.1486
160 | 33.3014 | 29.8118 | 70.6199 | 52.2884 | 37.5281 | 43.807
161 | 33.2699 | 29.489 | 71.0331 | 54.35 | 38.3843 | 44.0841
162 | 33.2384 | 28.9577 | 71.6393 | 53.6711 | 38.3843 | 44.9523
163 | 33.6018 | 28.8181 | 72.3101 | 55.4071 | 40.1058 | 45.7129
164 | 34.5189 | 28.1677 | 72.9872 | 55.4071 | 42.1678 | 46.2044
165 | 36.6967 | 28.097 | 72.6662 | 55.9269 | 41.8397 | 47.2043
166 | 37.8541 | 28.7004 | 72.8081 | 55.9269 | 43.7239 | 46.9796
167 | 37.8256 | 29.1043 | 71.9593 | 57.5306 | 43.615 | 46.6018
168 | 37.7972 | 29.2924 | 71.9593 | 57.5306 | 45.7274 | 45.8625
169 | 37.7681 | 30.6147 | 71.0563 | 57.2497 | 45.042 | 45.5075
170 | 37.7397 | 30.6128 | 70.2467 | 57.2497 | 47.0954 | 44.9248
171 | 38.5368 | 30.6184 | 70.5397 | 58.8881 | 46.6793 | 45.324
172 | 40.1368 | 30.6359 | 69.08 | 58.8881 | 47.3602 | 45.1417
173 | 42.3045 | 30.7387 | 68.9786 | 59.0635 | 46.9391 | 45.142
174 | 42.0547 | 30.6971 | 67.4878 | 59.0635 | 47.7109 | 43.9846
175 | 41.9692 | 30.6909 | 66.6996 | 60.0303 | 48.8399 | 43.5084
176 | 41.9333 | 30.6727 | 67.0466 | 59.8977 | 48.8399 | 42.4484
177 | 41.907 | 30.6351 | 67.9599 | 61.158 | 49.4502 | 42.1266
178 | 44.089 | 30.5143 | 68.8983 | 61.8828 | 49.4502 | 43.3584
179 | 44.2751 | 30.3933 | 69.7451 | 62.0938 | 49.0825 | 43.3584
180 | 46.4801 | 30.3446 | 69.7451 | 61.7474 | 49.0825 | 43.3584
181 | 46.44 | 30.2799 | 68.7195 | 62.1582 | 48.8602 | 43.3584
182 | 46.4 | 30.2079 | 68.089 | 62.1582 | 48.8602 | 41.9771
183 | 46.2906 | 30.1079 | 68.089 | 63.2154 | 49.1402 | 43.2086
184 | 45.8831 | 29.9859 | 69.0936 | 63.2154 | 49.1402 | 44.2449
185 | 46.1278 | 30.7726 | 69.7127 | 64.434 | 49.3166 | 44.2449
186 | 46.0769 | 31.9036 | 70.1481 | 64.434 | 49.3166 | 44.2542
187 | 46.0246 | 31.8992 | 70.6479 | 64.166 | 49.9331 | 44.1992
188 | 45.9724 | 31.8585 | 70.491 | 64.166 | 49.9331 | 45.0177
189 | 45.3181 | 31.1058 | 68.8906 | 63.6028 | 50.5469 | 45.4681
190 | 45.5859 | 31.042 | 68.137 | 63.6028 | 50.5469 | 45.7941
191 | 47.5485 | 31.7197 | 67.9385 | 64.7522 | 51.1336 | 45.7941
192 | 47.3924 | 31.5551 | 67.9385 | 66.8322 | 51.1336 | 44.5993
193 | 47.2963 | 30.8414 | 68.6037 | 66.0811 | 52.6587 | 44.2897
194 | 47.2648 | 30.4852 | 67.5168 | 67.6119 | 52.6587 | 44.1841
195 | 47.2344 | 30.3337 | 66.8591 | 67.0891 | 53.7592 | 44.9047
196 | 47.1878 | 30.9442 | 66.8158 | 67.9628 | 53.7592 | 45.0185
197 | 47.0716 | 30.9683 | 67.241 | 67.1749 | 55.7325 | 45.9455
198 | 48.777 | 30.7439 | 68.0234 | 67.476 | 55.7325 | 47.1837
199 | 49.0915 | 32.0267 | 68.6153 | 66.7906 | 56.5593 | 47.2317
200 | 49.3456 | 33.0345 | 69.7497 | 68.6886 | 56.5593 | 47.5073
201 | 49.3172 | 33.7012 | 68.1883 | 70.6259 | 56.8527 | 47.3277
202 | 49.2891 | 33.7209 | 67.5638 | 70.6259 | 56.1754 | 47.4134
203 | 48.4897 | 33.7201 | 65.9657 | 69.9955 | 56.7599 | 48.1675
204 | 47.9977 | 32.9967 | 64.4669 | 70.9037 | 56.467 | 47.5474
205 | 48.9467 | 32.6847 | 64.7711 | 72.4791 | 57.5161 | 47.6832
206 | 50.1809 | 32.6013 | 63.973 | 71.5461 | 58.6397 | 47.6726
207 | 50.6398 | 32.5204 | 62.5273 | 73.0917 | 58.6397 | 47.7251
208 | 50.1997 | 32.8844 | 62.4949 | 71.031 | 60.0633 | 47.3508
209 | 48.7797 | 33.1117 | 62.0441 | 71.0708 | 60.0633 | 46.9205
210 | 47.7243 | 34.5256 | 62.2283 | 71.0708 | 60.9388 | 45.6223
211 | 47.5954 | 34.2635 | 62.2283 | 70.5075 | 60.9388 | 44.9587
212 | 46.5347 | 34.0179 | 61.4876 | 70.5075 | 62.2232 | 46.1655
213 | 46.4926 | 33.3312 | 61.4876 | 70.7309 | 62.182 | 46.8792
214 | 48.8076 | 32.9459 | 61.4876 | 70.7309 | 63.0083 | 48.3942
215 | 48.3413 | 32.8695 | 62.5905 | 71.7927 | 64.1753 | 49.5912
216 | 50.6591 | 33.5739 | 63.6437 | 69.5838 | 64.1753 | 49.356
217 | 51.1573 | 33.5038 | 63.505 | 69.8433 | 65.7454 | 49.7547
218 | 51.1527 | 33.4339 | 61.8528 | 69.8433 | 65.7454 | 50.5401
219 | 53.023 | 32.9466 | 60.4741 | 68.5329 | 65.9301 | 50.7609
220 | 53.7628 | 32.0753 | 59.6705 | 69.631 | 65.9301 | 50.7609
221 | 54.7422 | 32.5988 | 57.99 | 68.8779 | 65.4628 | 50.7609
222 | 54.3665 | 34.598 | 57.322 | 70.8222 | 65.4628 | 49.5705
223 | 54.2958 | 33.5993 | 55.8625 | 68.9296 | 65.7982 | 48.5315
224 | 56.2733 | 33.2175 | 55.5576 | 67.5634 | 65.7982 | 49.0602
225 | 56.3754 | 31.7285 | 54.0374 | 67.3747 | 65.5824 | 50.4836
226 | 56.9169 | 30.6177 | 53.3075 | 69.2964 | 65.5824 | 51.5931
227 | 57.8074 | 30.3501 | 52.5862 | 68.5232 | 64.9839 | 52.7834
228 | 57.0825 | 31.6326 | 52.1071 | 69.617 | 64.9839 | 53.5017
229 | 56.8059 | 33.6864 | 53.6267 | 67.5437 | 64.8895 | 52.8962
230 | 56.458 | 32.7897 | 53.7723 | 66.3998 | 67.0892 | 52.8605
231 | 54.908 | 32.0961 | 52.212 | 66.3998 | 67.2175 | 52.3438
232 | 54.869 | 31.8143 | 50.6977 | 66.043 | 67.2175 | 51.2271
233 | 56.8246 | 31.7027 | 50.6977 | 66.1101 | 69.2312 | 50.6532
234 | 58.7682 | 31.3231 | 50.6977 | 64.0785 | 68.4289 | 51.642
235 | 58.916 | 31.3231 | 51.7322 | 64.2937 | 69.8177 | 52.7449
236 | 61.1793 | 31.3231 | 53.3977 | 63.9507 | 68.9068 | 53.1604
237 | 61.1793 | 31.3231 | 52.4959 | 64.0239 | 69.6056 | 54.3783
238 | 60.6088 | 31.3231 | 53.5393 | 63.6692 | 69.0696 | 54.1396
239 | 60.3047 | 32.3115 | 53.5393 | 65.1301 | 70.6965 | 55.2189
240 | 58.2155 | 32.1115 | 53.8388 | 65.1301 | 70.6965 | 55.2189
241 | 58.3449 | 31.8059 | 55.5896 | 65.3333 | 70.8801 | 55.2189
242 | 59.0341 | 31.5405 | 56.0777 | 67.3067 | 71.7362 | 55.2189
243 | 59.8143 | 31.4021 | 55.968 | 65.4666 | 70.1251 | 53.9927
244 | 60.2301 | 33.545 | 54.3819 | 67.5252 | 72.3158 | 54.5527
245 | 60.29 | 34.6974 | 52.8623 | 66.6972 | 70.3158 | 54.5527
246 | 59.275 | 34.909 | 52.8623 | 66.8143 | 72.5217 | 53.6097
247 | 60.1979 | 34.8324 | 52.8623 | 65.9196 | 72.3382 | 52.5789
248 | 60.7569 | 34.5764 | 53.8661 | 66.8691 | 73.3735 | 50.9229
249 | 60.7569 | 34.5154 | 54.7749 | 65.492 | 73.3735 | 51.1267
250 | 60.7569 | 34.454 | 55.1957 | 67.2381 | 74.4645 | 51.3179
251 | 60.4408 | 35.7702 | 55.2571 | 67.2381 | 74.4645 | 52.238
252 | 59.4257 | 37.0198 | 53.8712 | 68.7163 | 74.6856 | 53.3698
253 | 59.7337 | 37.6969 | 53.1326 | 68.7163 | 74.6856 | 54.6006
254 | 62.0265 | 37.6866 | 52.5486 | 70.1949 | 74.8765 | 53.5253
255 | 64.3116 | 39.5603 | 52.0606 | 70.1949 | 74.8765 | 53.0565
256 | 66.6211 | 40.0152 | 51.3235 | 68.9759 | 74.9402 | 53.0565
257 | 68.1169 | 39.0506 | 50.5196 | 70.9222 | 74.9402 | 52.9665
258 | 69.6699 | 38.8577 | 50.1558 | 69.4301 | 75.5868 | 53.9851
259 | 69.6699 | 38.6418 | 48.6972 | 70.9121 | 75.5868 | 53.3372
260 | 69.6699 | 38.453 | 49.3105 | 70.7697 | 77.0775 | 53.98
261 | 69.6699 | 40.5196 | 49.3592 | 70.8475 | 75.964 | 52.6916
262 | 69.6699 | 42.718 | 49.7093 | 70.8475 | 78.0313 | 52.2532
263 | 69.5701 | 42.718 | 49.6253 | 70.8862 | 76.0778 | 52.5747
264 | 70.8754 | 42.718 | 49.4359 | 70.8862 | 76.0897 | 52.6676
265 | 70.993 | 42.718 | 49.4359 | 72.1159 | 76.0897 | 51.6677
266 | 72.0605 | 41.9812 | 48.5174 | 72.1159 | 75.1119 | 50.7561
267 | 72.1175 | 43.7055 | 48.5174 | 71.7589 | 75.1119 | 50.7561
268 | 74.297 | 43.3049 | 48.5174 | 71.7589 | 75.1355 | 50.7561
269 | 76.5341 | 41.9259 | 49.6919 | 73.391 | 75.1355 | 52.0665
270 | 76.5784 | 41.8479 | 50.0002 | 73.391 | 74.5658 | 52.0665
271 | 77.0704 | 41.7579 | 49.8288 | 71.4783 | 74.5658 | 50.853
272 | 77.7598 | 42.2689 | 49.8288 | 71.4783 | 75.397 | 50.5903
273 | 75.4788 | 44.2441 | 49.8288 | 72.8197 | 75.397 | 49.5613
274 | 77.8156 | 46.2614 | 49.8288 | 72.8197 | 76.5924 | 49.5613
275 | 78.4629 | 47.5409 | 49.8288 | 72.7418 | 74.8514 | 49.5613
276 | 78.4751 | 49.3656 | 49.7018 | 73.4104 | 75.5185 | 49.5613
277 | 78.4751 | 50.8107 | 50.041 | 71.3365 | 74.2309 | 52.9546
278 | 76.168 | 52.7769 | 49.8692 | 72.6472 | 74.9921 | 51.7229
279 | 75.9413 | 53.8099 | 49.951 | 71.8167 | 74.8591 | 51.7229
280 | 74.6181 | 54.5617 | 50.5705 | 72.4836 | 76.9422 | 51.7229
281 | 74.7831 | 54.5617 | 51.0688 | 71.7413 | 76.6402 | 53.1758
282 | 77.101 | 56.5512 | 51.3716 | 73.9184 | 77.2961 | 50.853
283 | 79.4158 | 57.2447 | 52.2327 | 72.1169 | 78.6742 | 50.5903
284 | 81.3947 | 57.949 | 52.1082 | 73.2196 | 78.6742 | 50.3276
285 | 81.1138 | 56.9678 | 51.489 | 71.1118 | 80.2766 | 50.0649
286 | 82.4808 | 57.1239 | 51.0536 | 72.8919 | 80.2766 | 49.8022
287 | 82.6801 | 59.1024 | 50.6448 | 72.6937 | 81.4079 | 48.5394
288 | 84.9831 | 59.8196 | 50.9456 | 73.3924 | 81.4079 | 47.2767
289 | 86.9922 | 59.8884 | 51.8348 | 73.2231 | 82.6646 | 48.014
290 | 86.4666 | 59.9498 | 52.161 | 75.5247 | 82.6646 | 48.7513
291 | 84.1945 | 61.4288 | 52.161 | 73.4755 | 82.5787 | 48.4886
292 | 84.1945 | 62.1424 | 52.161 | 73.4917 | 82.5787 | 48.2259
293 | 84.1945 | 62.1424 | 51.0856 | 73.4917 | 81.2222 | 47.9632
294 | 86.5563 | 62.1424 | 50.4188 | 72.5572 | 81.2222 | 47.7004

## H1 + H2
RedBull Track
| Time (s) | Average Positive Acceleration (m/s^2) | Average Negative Acceleration (m/s^2) | Maximum Acceleration (m/s^2) | Maximum Deceleration (m/s^2) | Average Minimum LiDAR Range (m)
WF | 26.98 | 1.16 | -3.15 | 4.87 | -7.9 | 0.84
| 27.53 | 1.16 | -3.17 | 4.88 | -7.85 | 0.835
| 26.47 | 1.19 | -3.23 | 4.82 | -7.94 | 0.84
| 26.95 | 1.16 | -3.24 | 4.82 | -7.93 | 0.84
| 26.81 | 1.17 | -3.19 | 4.95 | -7.88 | 0.84
| 26.45 | 1.16 | -3.18 | 4.83 | -7.91 | 0.84
| 26.91 | 1.2 | -3.17 | 4.81 | -7.92 | 0.84 | Time (s) | Average | 2 standard deviations
| 26.9 | 1.18 | -3.19 | 4.8 | -7.85 | 0.84 | WF | 26.847 | 0.607
| 26.76 | 1.17 | -3.16 | 4.89 | -7.86 | 0.84 | NN1 | 36.191 | 0.37671
| 26.71 | 1.16 | -3.14 | 4.81 | -7.87 | 0.84 | NN2 | 27.748 | 0.4429
Average | 26.847 | 1.171 | -3.182 | 4.848 | -7.891 | 0.8395 | NN3 | 29.191 | 0.35446
Variance | 0.092112 | 0.00021 | 0.00104 | 0.0023067 | 0.0011211 | 2.5e-06 | CNN1 | 35.272 | 0.23548
2 Standard Deviations | 0.607 | 0.028983 | 0.064498 | 0.096056 | 0.066966 | 0.0031623 | CNN2 | 25.149 | 0.19424
NN1 | 36.23 | 0.98 | -3.61 | 5.39 | -6.51 | 0.84 | CNN3 | 24.229 | 0.15128
| 36.29 | 0.99 | -3.65 | 5.36 | -6.53 | 0.84
| 35.67 | 1.02 | -3.59 | 5.43 | -6.51 | 0.84 | Avg pos. Acc | Average | 2 standard deviations
| 36.19 | 1.01 | -3.49 | 5.47 | -6.5 | 0.84 | WF | 1.171 | 0.028983
| 36.27 | 1 | -3.63 | 5.36 | -6.49 | 0.84 | NN1 | 0.998 | 0.027968
| 36.29 | 0.98 | -3.64 | 5.39 | -6.47 | 0.84 | NN2 | 1.306 | 0.037947
| 36.27 | 0.99 | -3.61 | 5.37 | -6.43 | 0.844 | NN3 | 0.818 | 0.033731
| 36.2 | 0.99 | -3.62 | 5.41 | -6.58 | 0.84 | CNN1 | 0.815 | 0.028674
| 36.31 | 1.01 | -3.63 | 5.4 | -6.5 | 0.84 | CNN2 | 0.722 | 0.033731
| 36.19 | 1.01 | -3.59 | 5.39 | -6.51 | 0.84 | CNN3 | 1.0909 | 0.031643
Average | 36.191 | 0.998 | -3.606 | 5.397 | -6.503 | 0.8404
Variance | 0.035477 | 0.00019556 | 0.0020489 | 0.0011344 | 0.00149 | 1.6e-06 | Avg neg. Acc | Average | 2 standard deviations
2 Standard Deviations | 0.37671 | 0.027968 | 0.090529 | 0.067363 | 0.077201 | 0.0025298 | WF | -3.182 | 0.064498
NN2 | 27.8 | 1.32 | -3.34 | 5.09 | -5.79 | 0.82 | NN1 | -3.606 | 0.090529
| 27.83 | 1.3 | -3.35 | 5.06 | -5.82 | 0.82 | NN2 | -3.338 | 0.053166
| 27.79 | 1.31 | -3.36 | 5.12 | -5.78 | 0.82 | NN3 | -4.553 | 0.044272
| 27.84 | 1.34 | -3.31 | 5.11 | -5.75 | 0.82 | CNN1 | -3.476 | 0.061246
| 27.12 | 1.27 | -3.32 | 5.1 | -5.82 | 0.829 | CNN2 | -3.23 | 0.082192
| 27.82 | 1.29 | -3.33 | 5.06 | -5.83 | 0.82 | CNN3 | -2.226 | 0.065456
| 27.85 | 1.3 | -3.32 | 5.09 | 5.8 | 0.82
| 27.81 | 1.32 | -3.38 | 5.01 | -5.81 | 0.82 | Avg Min. Lid | Average | 2 standard deviations
| 27.82 | 1.31 | -3.3 | 5.07 | -5.82 | 0.82 | WF | 0.8395 | 0.0031623
| 27.8 | 1.3 | -3.37 | 5.09 | -5.8 | 0.82 | NN1 | 0.8404 | 0.0025298
Average | 27.748 | 1.306 | -3.338 | 5.08 | -4.642 | 0.8209 | NN2 | 0.8209 | 0.0056921
Variance | 0.04904 | 0.00036 | 0.00070667 | 0.001 | 13.4617 | 8.1e-06 | NN3 | 0.8106 | 0.0037947
2 Standard Deviations | 0.4429 | 0.037947 | 0.053166 | 0.063246 | 7.338 | 0.0056921 | CNN1 | 0.8097 | 0.0018974
NN3 | 29.15 | 0.85 | -4.57 | 3.46 | -6.7 | 0.81 | CNN2 | 0.799 | 0.0063246
| 29.18 | 0.81 | -4.54 | 3.49 | -6.73 | 0.81 | CNN3 | 0.769 | 0.0063246
| 29.1 | 0.8 | -4.53 | 3.53 | -6.69 | 0.81
| 29.12 | 0.83 | -4.59 | 3.48 | -6.72 | 0.81
| 29.15 | 0.81 | -4.58 | 3.51 | -6.7 | 0.816
| 29.69 | 0.8 | -4.53 | 3.5 | -6.75 | 0.81
| 29.16 | 0.84 | -4.56 | 3.48 | -6.71 | 0.81
| 29.12 | 0.81 | -4.56 | 3.51 | -6.74 | 0.81
| 29.1 | 0.82 | -4.54 | 3.47 | -6.74 | 0.81
| 29.14 | 0.81 | -4.53 | 3.49 | -6.73 | 0.81
Average | 29.191 | 0.818 | -4.553 | 3.492 | -6.721 | 0.8106
Variance | 0.03141 | 0.00028444 | 0.00049 | 0.00044 | 0.00041 | 3.6e-06
2 Standard Deviations | 0.35446 | 0.033731 | 0.044272 | 0.041952 | 0.040497 | 0.0037947
CNN1 | 35.28 | 0.83 | -3.48 | 6.34 | -5.56 | 0.81
| 35.23 | 0.83 | -3.45 | 6.37 | -5.58 | 0.81
| 35.27 | 0.81 | -3.48 | 6.31 | -5.54 | 0.807
| 35.21 | 0.8 | -3.49 | 6.39 | -5.53 | 0.81
| 35.22 | 0.84 | -3.46 | 6.32 | -5.56 | 0.81
| 35.1 | 0.81 | -3.46 | 6.36 | -5.59 | 0.81
| 35.33 | 0.82 | -3.45 | 6.34 | -5.52 | 0.81
| 35.32 | 0.81 | -3.55 | 6.36 | -5.59 | 0.81
| 35.21 | 0.8 | -3.49 | 6.35 | -5.61 | 0.81
| 35.55 | 0.8 | -3.45 | 6.35 | -5.63 | 0.81
Average | 35.272 | 0.815 | -3.476 | 6.349 | -5.571 | 0.8097
Variance | 0.013862 | 0.00020556 | 0.00093778 | 0.00054333 | 0.0012544 | 9e-07
2 Standard Deviations | 0.23548 | 0.028674 | 0.061246 | 0.046619 | 0.070836 | 0.0018974
CNN2 | 25.18 | 0.73 | -3.2 | 4.97 | -6.71 | 0.79
| 24.88 | 0.71 | -3.33 | 5.01 | -6.74 | 0.8
| 25.15 | 0.72 | -3.23 | 5.02 | 6.75 | 0.8
| 25.2 | 0.74 | -3.21 | 4.95 | -6.69 | 0.8
| 25.19 | 0.69 | -3.22 | 4.98 | -6.71 | 0.8
| 25.17 | 0.75 | -3.23 | 4.95 | -6.73 | 0.8
| 25.22 | 0.72 | -3.27 | 4.98 | -6.72 | 0.8
| 25.19 | 0.71 | -3.2 | 4.99 | -6.73 | 0.8
| 25.15 | 0.73 | -3.21 | 5.01 | -6.71 | 0.8
| 25.16 | 0.72 | -3.2 | 5 | -6.73 | 0.8
Average | 25.149 | 0.722 | -3.23 | 4.986 | -5.372 | 0.799
Variance | 0.0094322 | 0.00028444 | 0.0016889 | 0.00060444 | 18.1413 | 1e-05
2 Standard Deviations | 0.19424 | 0.033731 | 0.082192 | 0.049171 | 8.5185 | 0.0063246
CNN3 | 24.23 | 1.07 | -2.23 | 5.39 | -6.54 | 0.77
| 24.21 | 1.09 | -2.21 | 5.41 | -6.55 | 0.77
| 24.22 | 1.09 | -2.22 | 5.36 | -6.58 | 0.77
| 24.2 | 1.12 | -2.31 | 5.34 | -6.5 | 0.76
| 24.19 | 1.09 | -2.19 | 5.38 | -6.51 | 0.77
| 24.2 | 1.1 | -2.24 | 5.39 | -6.54 | 0.77
| 24.44 | 1.109 | -2.23 | 5.4 | -6.51 | 0.77
| 24.22 | 1.09 | -2.21 | 5.4 | -6.57 | 0.77
| 24.2 | 1.08 | -2.21 | 5.37 | -6.54 | 0.77
| 24.18 | 1.07 | -2.21 | 5.41 | -6.55 | 0.77
Average | 24.229 | 1.0909 | -2.226 | 5.385 | -6.539 | 0.769
Variance | 0.0057211 | 0.00025032 | 0.0010711 | 0.00051667 | 0.00067667 | 1e-05
2 Standard Deviations | 0.15128 | 0.031643 | 0.065456 | 0.045461 | 0.052026 | 0.0063246

## Wall Following RedBull
RedBull Track
Time (s) | Angle (°) | Speed (m/s) | Acceleration (m/s^2) | Minimum LiDAR Range (m) | Total time (s) | Average Speed (m/s) | Max speed (m/s) | Average Positive Acceleration (m/s^2) | Max Acceleration (m/s^2) | Average Negative Acceleration (m/s^2) | Max Decel (m/s^2) | Average Minimum LiDAR Range (m)
0 | 5.73 | 0 | / | 0.81 | 26.86 | 3.7033 | 4.95 | 1.1659 | 4.9146 | -3.1063 | -7.8465 | 0.83907
0.1 | 4.21 | 0.01 | 2.8389 | 0.81
0.2 | 5.79 | 0.27 | 4.5389 | 0.81
0.32 | 2.3 | 0.95 | 4.9146 | 0.82
0.42 | 2 | 1.47 | 4.1167 | 0.81
0.53 | 0.56 | 1.88 | 3.5833 | 0.83
0.64 | -3.43 | 2.24 | 3.2197 | 0.87
0.74 | -1.71 | 2.6 | 2.9955 | 0.88
0.85 | -2.47 | 2.89 | 2.5288 | 0.88
0.95 | -2.98 | 3.15 | 2.2258 | 0.88
1.05 | -0.78 | 3.37 | 1.8136 | 0.88
1.16 | -0.22 | 3.56 | 1.5652 | 0.88
1.27 | -0.62 | 3.71 | 1.4894 | 0.87
1.38 | -0.74 | 3.87 | 1.3682 | 0.87
1.48 | 0.16 | 4.02 | 1.25 | 0.88
1.58 | -0.21 | 4.12 | 1.0167 | 0.88
1.68 | -0.16 | 4.23 | 0.95 | 0.88
1.78 | -0.07 | 4.31 | 0.81667 | 0.87
1.88 | 0.53 | 4.39 | 0.75 | 0.88
1.98 | 0.34 | 4.46 | 0.66515 | 0.88
2.08 | 0 | 4.52 | 0.59848 | 0.87
2.19 | -0.26 | 4.58 | 0.55 | 0.87
2.29 | 1.54 | 4.63 | 0.46818 | 0.87
2.4 | -0.53 | 4.68 | 0.42273 | 0.87
2.5 | 1.2 | 4.71 | 0.37121 | 0.87
2.61 | 0.45 | 4.75 | 0.33182 | 0.88
2.71 | 2.6 | 4.78 | -0.72273 | 0.87
2.82 | -4.95 | 4.8 | -3.5197 | 0.94
2.92 | -14.86 | 4.52 | -5.997 | 0.86
3.03 | -43.69 | 3.63 | -7.8465 | 0.55
3.15 | -42.78 | 2.76 | -5.7242 | 0.44
3.26 | -19.74 | 1.74 | -2.0652 | 0.54
3.36 | -7.77 | 1.66 | 1.5258 | 0.66
3.47 | 9.24 | 2.07 | 1.0424 | 0.8
3.57 | 19.59 | 2.22 | -0.6 | 0.9
3.69 | 21.36 | 1.95 | -0.8 | 0.81
3.79 | 16.43 | 1.83 | 0.18333 | 0.79
3.89 | 15.49 | 1.92 | 1.3712 | 0.75
3.99 | 11.02 | 1.99 | 2.2379 | 0.78
4.1 | 6.24 | 2.25 | 2.8712 | 0.81
4.2 | 3.49 | 2.6 | 2.8167 | 0.81
4.3 | 1.98 | 2.86 | 2.4167 | 0.86
4.4 | -1.85 | 3.08 | 2.25 | 0.88
4.5 | -2.71 | 3.31 | 2.0167 | 0.92
4.6 | -3.03 | 3.52 | 1.7348 | 0.93
4.7 | -0.54 | 3.67 | 1.5015 | 0.92
4.81 | 0.79 | 3.83 | 1.3348 | 0.92
4.91 | -0.54 | 3.97 | 1.2167 | 0.91
5.03 | 3.74 | 4.09 | 1.0833 | 0.88
5.13 | -5.95 | 4.2 | 1.0167 | 0.92
5.24 | -0.9 | 4.31 | 0.86212 | 0.93
5.34 | 0.53 | 4.39 | 0.69545 | 0.92
5.45 | 2.25 | 4.46 | 0.66212 | 0.89
5.55 | 1.08 | 4.51 | 0.57821 | 0.89
5.65 | 0.29 | 4.58 | 0.57821 | 0.89
5.78 | -1.03 | 4.63 | 0.47821 | 0.85
5.88 | -0.11 | 4.68 | 0.44091 | 0.9
5.98 | -0.71 | 4.72 | 0.37424 | 0.89
6.09 | 1.84 | 4.75 | 0.34091 | 0.9
6.19 | -0.64 | 4.78 | 0.31061 | 0.89
6.29 | -1.87 | 4.81 | 0.27727 | 0.92
6.4 | -0.94 | 4.83 | 0.24394 | 0.91
6.5 | 0.87 | 4.85 | 0.21111 | 0.91
6.6 | 2.17 | 4.87 | 0.20505 | 0.9
6.72 | 4.21 | 4.88 | 0.17172 | 0.86
6.83 | 1 | 4.9 | -0.65606 | 0.89
6.93 | 4.57 | 4.91 | -0.59545 | 0.85
7.03 | 11.36 | 4.67 | -0.49545 | 0.81
7.14 | 4.38 | 4.71 | 0.36515 | 0.8
7.24 | 0.98 | 4.75 | 0.34394 | 0.82
7.35 | -5.85 | 4.77 | 0.31061 | 0.86
7.45 | -2.43 | 4.8 | 0.31667 | 0.92
7.55 | -2.83 | 4.83 | 0.24697 | 0.91
7.65 | 1.26 | 4.85 | 0.21364 | 0.92
7.76 | 1.62 | 4.86 | 0.1803 | 0.9
7.86 | 0.25 | 4.88 | 0.21667 | 0.9
7.96 | 6.39 | 4.89 | 0.1803 | 0.86
8.06 | 4.75 | 4.91 | 0.14697 | 0.94
8.17 | 0.89 | 4.92 | -3.003 | 1.03
8.27 | -10.74 | 4.92 | -5.7909 | 0.97
8.39 | -41.41 | 3.81 | -7.6376 | 0.62
8.5 | -54.63 | 2.9 | -7.8032 | 0.34
8.6 | -65.36 | 2.11 | -5.45 | 0.27
8.7 | -52.15 | 1.25 | -2.8167 | 0.29
8.8 | -39.89 | 1.25 | 0.05 | 0.37
8.91 | -41.21 | 1.25 | 0.05 | 0.43
9.01 | -32.31 | 1.25 | 0.28333 | 0.46
9.12 | -25.28 | 1.25 | 0.91667 | 0.54
9.22 | -14.88 | 1.32 | 2.25 | 0.61
9.32 | -6.22 | 1.51 | 3.1167 | 0.73
9.43 | -2.46 | 1.95 | 2.8167 | 0.84
9.53 | 9.47 | 2.28 | 1.6045 | 0.91
9.63 | 15.33 | 2.38 | 0.74697 | 0.89
9.74 | 9.33 | 2.42 | 1.447 | 0.79
9.85 | 9.01 | 2.5 | 2.1924 | 0.8
9.95 | 6.23 | 2.81 | 2.6833 | 0.82
10.05 | 1.93 | 3.07 | 2.1778 | 0.82
10.15 | 1.36 | 3.29 | 1.9778 | 0.87
10.27 | -3.56 | 3.48 | 1.7444 | 0.88
10.37 | -2.84 | 3.68 | 1.65 | 0.93
10.47 | -6.12 | 3.83 | 0.45 | 0.91
10.57 | -10.46 | 3.96 | 0.40455 | 0.89
10.67 | -6.03 | 3.8 | 0.37121 | 0.89
10.78 | -2.02 | 3.95 | 1.2379 | 0.89
10.88 | 1.84 | 4.07 | 1.1167 | 0.92
10.98 | 3.94 | 4.17 | 0.98333 | 0.92
11.09 | 3.96 | 4.28 | 0.88333 | 0.86
11.19 | 0.87 | 4.36 | 0.78333 | 0.83
11.29 | 0.55 | 4.43 | 0.71667 | 0.85
11.39 | 0.76 | 4.5 | 0.63485 | 0.85
11.49 | -1.35 | 4.56 | 0.53485 | 0.9
11.6 | -2.68 | 4.61 | 0.45606 | 0.9
11.7 | -0.15 | 4.65 | 0.43788 | 0.91
11.81 | -1.13 | 4.69 | 0.39545 | 0.91
11.91 | 0.28 | 4.73 | 0.36515 | 0.9
12.02 | 3.13 | 4.76 | 0.32273 | 0.9
12.13 | 5.08 | 4.79 | 0.29848 | 0.86
12.24 | -1.3 | 4.82 | 0.26818 | 0.86
12.34 | -0.13 | 4.84 | 0.24394 | 0.87
12.45 | -1.09 | 4.86 | 0.21061 | 0.89
12.55 | -0.43 | 4.88 | 0.17778 | 0.9
12.65 | -2.49 | 4.89 | 0.14444 | 0.92
12.77 | 1.35 | 4.9 | 0.14444 | 0.91
12.87 | 0.14 | 4.91 | 0.14697 | 0.92
12.97 | 0.37 | 4.92 | 0.14697 | 0.9
13.08 | 2.08 | 4.93 | 0.14394 | 0.89
13.18 | 1.74 | 4.94 | 0.11364 | 0.89
13.29 | 1.14 | 4.95 | -1.0197 | 0.91
13.39 | -3.7 | 4.95 | -3.9288 | 0.97
13.49 | -23.49 | 4.62 | -6.9288 | 0.84
13.6 | -28.06 | 3.67 | -7.1924 | 0.67
13.7 | -32.42 | 2.77 | -4.0136 | 0.62
13.81 | -14.34 | 2.32 | -0.04697 | 0.7
13.91 | -11.31 | 2.41 | 2.25 | 0.78
14.01 | -4.32 | 2.7 | 2.5864 | 0.84
14.11 | -2.94 | 2.98 | 2.4197 | 0.88
14.22 | 0.13 | 3.19 | 2.0197 | 0.89
14.32 | 0.73 | 3.43 | 1.9167 | 0.86
14.42 | -2.12 | 3.59 | 1.5712 | 0.85
14.52 | -1.28 | 3.75 | 1.1712 | 0.9
14.63 | -5.97 | 3.9 | -0.24091 | 0.92
14.73 | -8.09 | 3.94 | -0.45303 | 0.91
14.84 | -7.47 | 3.65 | -0.36414 | 0.89
14.95 | -7.98 | 3.73 | 0.94798 | 0.85
15.07 | -5.8 | 3.81 | 1.0995 | 0.88
15.17 | -5.26 | 3.94 | 1.2409 | 0.88
15.28 | -4.61 | 4.07 | 1.0409 | 0.9
15.39 | -3.48 | 4.19 | 0.9803 | 0.91
15.49 | -2.98 | 4.26 | 0.79848 | 0.92
15.59 | -1.51 | 4.36 | 0.80758 | 0.92
15.7 | 1.39 | 4.42 | 0.67424 | 0.91
15.81 | -0.07 | 4.5 | 0.65909 | 0.92
15.91 | 0.39 | 4.56 | 0.56818 | 0.88
16.01 | 0.39 | 4.61 | 0.48939 | 0.92
16.12 | 3.1 | 4.66 | 0.44394 | 0.9
16.23 | 0.54 | 4.7 | -0.22273 | 0.89
16.34 | 4.82 | 4.74 | -3.4045 | 0.84
16.45 | 17.82 | 4.57 | -4.5258 | 0.7
16.56 | 10.86 | 3.56 | -3.4348 | 0.63
16.66 | 5.73 | 3.26 | 0.25909 | 0.62
16.77 | 4.4 | 3.45 | 1.5924 | 0.62
16.87 | 7.14 | 3.64 | -1.8167 | 0.61
16.98 | 10.65 | 3.75 | -4.4833 | 0.58
17.08 | 9.83 | 2.9 | -6.4167 | 0.57
17.18 | 19.19 | 2.29 | -2.75 | 0.6
17.28 | 13.24 | 1.81 | 0.40455 | 0.72
17.38 | 2.59 | 2.06 | 3.0045 | 0.83
17.49 | 1.04 | 2.43 | 2.9379 | 0.88
17.59 | -2.85 | 2.73 | 2.65 | 0.92
17.69 | -1.19 | 2.96 | 2.2833 | 0.93
17.79 | 3.53 | 3.21 | 2.1227 | 0.91
17.89 | 1.65 | 3.4 | 1.8227 | 0.87
18 | 2.39 | 3.6 | 1.6227 | 0.88
18.1 | 4.31 | 3.76 | 1.4833 | 0.88
18.2 | -0.14 | 3.89 | 1.253 | 0.86
18.3 | 0.61 | 4.03 | 1.1864 | 0.89
18.41 | -0.81 | 4.13 | 1.0197 | 0.89
18.51 | 0.86 | 4.24 | 0.75 | 0.88
18.61 | -3.75 | 4.33 | -2.1318 | 0.92
18.71 | 14.88 | 4.34 | -5.2985 | 0.84
18.82 | 53.67 | 3.51 | -4.3985 | 0.68
18.92 | 3.11 | 2.65 | -1.6106 | 0.69
19.02 | 4.98 | 2.93 | -0.74394 | 0.69
19.13 | 11.53 | 3.02 | -1.6106 | 0.64
19.23 | 12.97 | 2.42 | -1.8833 | 0.62
19.33 | 17.7 | 2.44 | 0.15 | 0.63
19.44 | 18.15 | 2.44 | 0.23485 | 0.68
19.54 | 14.32 | 2.45 | 1.2348 | 0.75
19.65 | 8.8 | 2.5 | 1.9515 | 0.85
19.75 | 2.9 | 2.8 | 2.4667 | 0.85
19.87 | 3.39 | 3.07 | 2.3333 | 0.85
19.98 | -1.16 | 3.29 | 2.0682 | 0.87
20.08 | -3.04 | 3.55 | 1.9348 | 0.89
20.19 | -1.24 | 3.71 | 1.4318 | 0.9
20.29 | -5.63 | 3.87 | -0.05303 | 0.91
20.4 | -8.02 | 3.99 | -2.2197 | 0.93
20.51 | -8.84 | 3.66 | -1.9773 | 0.9
20.61 | -6.82 | 3.17 | -0.41061 | 0.86
20.72 | -6.01 | 3.37 | 1.6894 | 0.89
20.82 | -8.56 | 3.54 | 1.4722 | 0.9
20.92 | -8.6 | 3.68 | 1.4722 | 0.91
21.04 | -1.8 | 3.82 | 1.3086 | 0.88
21.14 | -4.5 | 3.99 | 1.3197 | 0.89
21.25 | -1.12 | 4.09 | 1.0561 | 0.92
21.35 | 0.29 | 4.21 | 0.99545 | 0.9
21.46 | 6 | 4.31 | 0.86212 | 0.86
21.57 | 4.48 | 4.39 | 0.75909 | 0.86
21.67 | 0.91 | 4.47 | 0.68333 | 0.83
21.77 | 0.82 | 4.53 | 0.56818 | 0.89
21.87 | -1.41 | 4.58 | 0.50152 | 0.89
21.98 | -3.26 | 4.63 | 0.45606 | 0.91
22.08 | -2.09 | 4.67 | 0.43788 | 0.89
22.19 | -0.67 | 4.71 | 0.40455 | 0.9
22.29 | 0.46 | 4.75 | 0.35 | 0.91
22.39 | 2.73 | 4.78 | 0.30758 | 0.9
22.49 | 1.99 | 4.8 | 0.24091 | 0.88
22.6 | 1.7 | 4.83 | 0.23485 | 0.89
22.7 | -1.84 | 4.84 | 0.21061 | 0.91
22.81 | -1.61 | 4.86 | 0.21061 | 0.89
22.91 | -0.79 | 4.88 | 0.21667 | 0.91
23.01 | 2.41 | 4.89 | 0.18333 | 0.93
23.11 | 1.07 | 4.91 | -0.63788 | 0.9
23.21 | -7.14 | 4.92 | -3.4712 | 0.91
23.32 | -13.46 | 4.66 | -6.2015 | 0.88
23.42 | -20.72 | 3.83 | -5.4803 | 0.76
23.53 | -13.56 | 2.94 | -1.8652 | 0.77
23.63 | -8.4 | 2.92 | 1.4682 | 0.84
23.74 | -3.72 | 3.2 | 2.1348 | 0.84
23.85 | -2.88 | 3.41 | 1.8197 | 0.88
23.95 | 4.49 | 3.59 | 1.65 | 0.93
24.05 | 6.47 | 3.75 | 1.4742 | 0.92
24.15 | 7.61 | 3.89 | 1.3076 | 0.83
24.26 | 4.72 | 4.03 | 1.1409 | 0.82
24.36 | 2.61 | 4.14 | 1.0167 | 0.82
24.46 | -2.54 | 4.23 | -0.13788 | 0.88
24.56 | -8.37 | 4.32 | -3.3379 | 0.94
24.67 | -14.74 | 4.06 | -6.4258 | 0.87
24.77 | -24.05 | 3.19 | -7.2045 | 0.71
24.88 | -25.41 | 2.27 | -4.0045 | 0.7
24.98 | -17.48 | 1.8 | -0.083333 | 0.74
25.08 | -8.28 | 1.89 | 2.3621 | 0.78
25.18 | -3.77 | 2.23 | 3.1621 | 0.84
25.29 | 2.45 | 2.52 | 2.7621 | 0.92
25.39 | 7.34 | 2.85 | 2.0045 | 0.88
25.49 | 8.54 | 3.07 | 1.6318 | 0.86
25.6 | 7.55 | 3.11 | 1.5318 | 0.85
25.71 | 1.69 | 3.35 | 1.8551 | 0.83
25.81 | -1.28 | 3.54 | 1.7278 | 0.88
25.93 | -7.12 | 3.7 | 1.3672 | 0.93
26.03 | -7.1 | 3.88 | 1.2894 | 0.93
26.14 | -7.93 | 3.97 | 1.0894 | 0.88
26.24 | -2.36 | 4.08 | 1.1167 | 0.92
26.34 | 3.3 | 4.2 | 0.96212 | 0.93
26.44 | 2.28 | 4.29 | 0.82879 | 0.92
26.55 | 4.52 | 4.36 | 0.72879 | 0.88
26.65 | 3.94 | 4.44 | 0.72879 | 0.88
26.75 | 0.62 | 4.5 | 0.51884 | 0.87
26.86 | 1.21 | 4.57 | 0.05 | 0.92

## Wall Following Monaco
Monaco Track
Time (s) | Angle (°) | Speed (m/s) | Acceleration (m/s^2) | Minimum LiDAR Range (m) | Total time (s) | Average Speed (m/s) | Max speed (m/s) | Average Positive Acceleration (m/s^2) | Max Acceleration (m/s^2) | Average Negative Acceleration (m/s^2) | Max Decel (m/s^2) | Average Minimum LiDAR Range (m)
0.1 | -18.13 | 0 | / | 0.73 | 50.66 | 3.5864 | 5 | 1.0797 | 3.5659 | -2.4444 | -7.765 | 0.84412
0.11 | -18.1 | 0.02 | 2.075 | 0.73
0.21 | -18.54 | 0.17 | 2.275 | 0.72
0.31 | -15.54 | 0.45 | 2.7864 | 0.73
0.42 | -10.91 | 0.67 | 3.0614 | 0.74
0.52 | -9.89 | 0.95 | 3.5159 | 0.79
0.63 | -5.48 | 1.34 | 3.5659 | 0.83
0.73 | 1.44 | 1.73 | 3.4795 | 0.87
0.84 | 4.88 | 2.15 | 3.0955 | 0.93
0.94 | 5.05 | 2.45 | 2.6659 | 0.91
1.04 | 3.28 | 2.77 | 2.4409 | 0.87
1.15 | 3.74 | 3.03 | 2.0159 | 0.87
1.25 | 5.35 | 3.24 | 1.85 | 0.84
1.35 | -0.56 | 3.45 | 1.6886 | 0.87
1.45 | -0.63 | 3.6 | 1.3909 | 0.89
1.55 | -1.65 | 3.77 | 1.3909 | 0.9
1.66 | -3.12 | 3.93 | 1.1477 | 0.93
1.77 | 0.45 | 4.03 | 1.0341 | 0.93
1.87 | -1.58 | 4.18 | 0.98182 | 0.93
1.98 | -2.09 | 4.26 | 0.78182 | 0.93
2.08 | -2.91 | 4.36 | 0.70417 | 0.93
2.18 | -4.22 | 4.43 | 0.59053 | 0.93
2.28 | -1.11 | 4.5 | 0.54053 | 0.93
2.4 | -2.92 | 4.55 | 0.45644 | 0.93
2.51 | -0.4 | 4.61 | 0.42727 | 0.93
2.61 | 1.42 | 4.66 | 0.39091 | 0.9
2.72 | 0.71 | 4.7 | 0.31591 | 0.91
2.82 | 0.45 | 4.73 | 0.2875 | 0.9
2.92 | -2.83 | 4.77 | 0.25417 | 0.93
3.02 | -3.87 | 4.79 | 0.20417 | 0.93
3.14 | -0.11 | 4.82 | 0.19962 | 0.92
3.26 | -6.6 | 4.84 | 0.16212 | 0.92
3.36 | -1.07 | 4.86 | 0.17045 | 0.91
3.47 | -3.58 | 4.88 | 0.12045 | 0.93
3.57 | -3.46 | 4.89 | 0.125 | 0.91
3.67 | -1 | 4.91 | 0.1 | 0.92
3.77 | -1.05 | 4.91 | 0.072727 | 0.94
3.87 | 1.92 | 4.93 | 0.097727 | 0.93
3.98 | 0.92 | 4.93 | 0.047727 | 0.94
4.09 | 3.26 | 4.94 | -0.40227 | 0.92
4.19 | 1.64 | 4.95 | -2.2 | 0.93
4.3 | -0.29 | 4.95 | -4.8159 | 1.01
4.4 | -22.29 | 4.77 | -6.0205 | 0.88
4.5 | -28.57 | 4.06 | -5.0205 | 0.68
4.61 | -27.05 | 2.92 | -2.4727 | 0.63
4.72 | -9.87 | 2.39 | -0.68182 | 0.73
4.82 | -0.99 | 2.61 | 0.097727 | 0.78
4.93 | 8.89 | 2.95 | -0.45227 | 0.92
5.03 | 18.9 | 2.63 | -1.15 | 0.86
5.13 | 16.82 | 2.46 | 0.425 | 0.78
5.24 | 15.99 | 2.46 | 1.325 | 0.77
5.34 | 8.82 | 2.49 | 1.7114 | 0.78
5.44 | 5.26 | 2.8 | 2.4364 | 0.78
5.54 | -0.01 | 2.99 | 2.0932 | 0.83
5.65 | -1.7 | 3.16 | 1.9136 | 0.87
5.75 | -1.79 | 3.48 | 1.9136 | 0.89
5.86 | -2.86 | 3.67 | 1.4386 | 0.93
5.97 | -4.07 | 3.8 | 1.2068 | 0.92
6.08 | 0.41 | 3.97 | 1.1614 | 0.9
6.18 | 1.14 | 4.1 | 0.975 | 0.88
6.28 | -0.44 | 4.18 | 0.83182 | 0.88
6.39 | 0.75 | 4.29 | 0.79091 | 0.87
6.49 | 1.82 | 4.37 | 0.67727 | 0.85
6.6 | -1.55 | 4.45 | 0.58144 | 0.88
6.71 | -3.97 | 4.52 | 0.51326 | 0.91
6.82 | -2.44 | 4.58 | 0.42917 | 0.92
6.94 | 0.87 | 4.63 | 0.3928 | 0.9
7.05 | 2.07 | 4.68 | 0.35682 | 0.93
7.15 | -0.35 | 4.71 | 0.31818 | 0.91
7.25 | 2.87 | 4.75 | 0.29318 | 0.88
7.36 | 0.42 | 4.78 | 0.24318 | 0.89
7.46 | -1.25 | 4.81 | 0.225 | 0.89
7.56 | 0.44 | 4.83 | 0.17273 | 0.91
7.66 | -1.53 | 4.85 | 0.17273 | 0.89
7.76 | -0.03 | 4.87 | 0.14356 | 0.9
7.87 | -1.82 | 4.88 | 0.11856 | 0.89
7.97 | 0.34 | 4.9 | 0.12083 | 0.89
8.09 | -0.68 | 4.91 | 0.093561 | 0.9
8.19 | 0.62 | 4.92 | 0.072727 | 0.88
8.29 | -0.19 | 4.93 | 0.072727 | 0.93
8.4 | 3.2 | 4.94 | 0.070455 | 0.87
8.5 | 3.22 | 4.94 | -0.15227 | 0.89
8.6 | 6.16 | 4.95 | -0.12727 | 0.82
8.71 | 7.77 | 4.96 | -0.12955 | 0.8
8.81 | 3.95 | 4.88 | -0.74318 | 0.81
8.91 | -0.79 | 4.89 | -2.4977 | 0.8
9.02 | -5.4 | 4.9 | -2.2227 | 0.9
9.13 | -13.85 | 4.64 | -1.957 | 0.87
9.24 | -5.84 | 3.78 | -1.0911 | 0.88
9.34 | -3.69 | 3.9 | 1.1135 | 0.87
9.47 | -1.03 | 4.05 | 1.0135 | 0.9
9.57 | 1.89 | 4.16 | 0.89167 | 0.92
9.67 | 3.85 | 4.26 | 0.77576 | 0.89
9.77 | 4.23 | 4.34 | 0.72576 | 0.86
9.89 | 2 | 4.42 | 0.61667 | 0.83
10 | 1.74 | 4.49 | 0.58636 | 0.85
10.1 | -3.16 | 4.57 | 0.49545 | 0.87
10.21 | -5.26 | 4.61 | 0.39545 | 0.89
10.32 | -0.6 | 4.67 | 0.35455 | 0.93
10.43 | -1.89 | 4.7 | 0.28636 | 0.91
10.53 | -0.08 | 4.74 | -0.90682 | 0.91
10.63 | 4.54 | 4.76 | -3.1432 | 0.89
10.74 | 4.64 | 4.79 | -3.6477 | 0.91
10.84 | 13.44 | 4.34 | -3.0909 | 0.77
10.95 | 11.52 | 3.4 | -1.6534 | 0.73
11.06 | 2.79 | 3.2 | 0.93295 | 0.79
11.16 | 1.7 | 3.45 | 1.7375 | 0.82
11.28 | -1.64 | 3.6 | 1.3625 | 0.86
11.38 | -5.23 | 3.78 | 0.725 | 0.91
11.48 | 0.22 | 3.92 | -0.74773 | 0.93
11.58 | -11.04 | 4.02 | -2.9614 | 0.91
11.68 | -0.14 | 3.89 | -3.2568 | 0.91
11.79 | 22.52 | 3.44 | -3.1241 | 0.83
11.9 | 8.95 | 2.62 | -3.0264 | 0.81
12.01 | 10.37 | 2.6 | -1.1378 | 0.81
12.14 | 20.92 | 2.5 | -0.86503 | 0.75
12.24 | 18.17 | 2.13 | 0.16818 | 0.75
12.34 | 15.78 | 2.14 | 1.7068 | 0.78
12.45 | 6.45 | 2.24 | 2.3318 | 0.81
12.56 | 1.66 | 2.61 | 2.5818 | 0.9
12.67 | -2.27 | 2.88 | 2.2409 | 0.89
12.77 | -1.56 | 3.14 | 2.0523 | 0.91
12.88 | 0.33 | 3.35 | 1.7205 | 0.9
12.98 | -1.63 | 3.55 | 1.6182 | 0.89
13.08 | -2.88 | 3.72 | 1.3932 | 0.91
13.19 | 2.08 | 3.86 | 1.2182 | 0.89
13.29 | -1.05 | 4.01 | 1.0875 | 0.91
13.39 | -0.54 | 4.12 | 0.81667 | 0.89
13.49 | -0.79 | 4.22 | -0.40833 | 0.89
13.61 | -2.38 | 4.31 | -2.272 | 0.91
13.73 | -3.99 | 4.36 | -3.2845 | 0.91
13.83 | -17.05 | 3.98 | -2.6136 | 0.83
13.94 | -12.5 | 3.27 | -1.9364 | 0.83
14.04 | -5.5 | 2.94 | -1.3227 | 0.87
14.14 | -8.04 | 3.25 | 0.22727 | 0.93
14.25 | -12.12 | 3.13 | -0.11023 | 0.87
14.36 | -9.27 | 2.69 | 0.6875 | 0.87
14.46 | -2.22 | 2.98 | 2.2375 | 0.89
14.58 | 2.66 | 3.19 | 1.8761 | 0.92
14.68 | 0.01 | 3.4 | 1.7886 | 0.89
14.78 | 1.57 | 3.62 | 1.5364 | 0.9
14.89 | 1.58 | 3.78 | 1.2614 | 0.86
14.99 | 1.62 | 3.92 | 1.1269 | 0.83
15.1 | 1.55 | 4.04 | 1.0269 | 0.82
15.2 | -0.92 | 4.15 | 0.87917 | 0.87
15.32 | -0.75 | 4.26 | 0.82917 | 0.89
15.43 | 0.83 | 4.37 | 0.725 | 0.92
15.55 | -1.73 | 4.43 | 0.575 | 0.92
15.65 | 1.48 | 4.52 | 0.58636 | 0.92
15.75 | 0.3 | 4.57 | 0.43636 | 0.89
15.85 | -3 | 4.61 | 0.38636 | 0.89
15.96 | -1.47 | 4.67 | 0.37727 | 0.89
16.06 | 3.91 | 4.7 | 0.29091 | 0.88
16.16 | 0.03 | 4.73 | 0.29091 | 0.89
16.27 | 0.19 | 4.77 | 0.26591 | 0.87
16.37 | -2.31 | 4.79 | 0.19773 | 0.87
16.47 | -3.13 | 4.82 | -0.55227 | 0.9
16.57 | -3.72 | 4.84 | -3.0273 | 0.93
16.68 | -7.33 | 4.85 | -4.8955 | 0.9
16.78 | -14.91 | 4.57 | -5.7591 | 0.86
16.88 | -18.53 | 3.61 | -4.9455 | 0.79
16.99 | -10.86 | 2.81 | -2.7205 | 0.83
17.1 | -8.76 | 2.44 | -0.79811 | 0.89
17.21 | -15.55 | 2.49 | 0.8928 | 0.86
17.31 | -11.15 | 2.42 | 1.2792 | 0.83
17.43 | -6.37 | 2.47 | 2.1542 | 0.85
17.53 | -4.42 | 2.81 | 2.525 | 0.89
17.64 | -1.62 | 3.03 | 2.0159 | 0.91
17.74 | -2.31 | 3.31 | 1.9705 | 0.93
17.84 | 0.25 | 3.5 | 1.5705 | 0.9
17.95 | -2 | 3.65 | 1.3682 | 0.92
18.06 | -2.16 | 3.85 | 1.3023 | 0.92
18.16 | 0.62 | 3.97 | 1.0977 | 0.91
18.27 | 1.82 | 4.09 | 0.99773 | 0.93
18.37 | 4.29 | 4.2 | 0.9 | 0.88
18.47 | 6.49 | 4.3 | -0.083333 | 0.89
18.57 | 2.16 | 4.38 | -2.2583 | 0.9
18.67 | 2.27 | 4.45 | -3.1402 | 0.85
18.79 | 20.68 | 4.11 | -3.5879 | 0.78
18.89 | 9.27 | 3.34 | -2.8295 | 0.72
19 | 10.23 | 3.04 | -1.1091 | 0.72
19.11 | 10.74 | 2.92 | -1.3023 | 0.71
19.21 | 3.84 | 2.94 | -0.80227 | 0.74
19.32 | 11.47 | 2.85 | -1.1773 | 0.77
19.42 | 11.48 | 2.5 | -0.97273 | 0.8
19.53 | 16.77 | 2.6 | -0.075 | 0.76
19.63 | 15.96 | 2.47 | -0.30227 | 0.72
19.75 | 16.17 | 2.47 | 0.022727 | 0.72
19.86 | 13.65 | 2.48 | 0.022727 | 0.71
19.96 | 10.77 | 2.48 | 0.022727 | 0.72
20.06 | 15.55 | 2.48 | 0.27273 | 0.72
20.16 | 17.78 | 2.48 | 0.81439 | 0.72
20.27 | 13.41 | 2.49 | 1.4894 | 0.72
20.37 | 6.8 | 2.59 | 2.0167 | 0.77
20.49 | 2.34 | 2.85 | 2.2167 | 0.82
20.59 | 1.17 | 3.12 | 2.1 | 0.93
20.69 | -3.37 | 3.34 | 0.5 | 0.94
20.79 | -3.5 | 3.52 | -2.425 | 0.95
20.89 | -8.23 | 3.69 | -3.8068 | 0.96
20.99 | -17.23 | 3.32 | -4.8318 | 0.83
21.09 | -19.29 | 2.37 | -3.6568 | 0.82
21.2 | -18.24 | 1.96 | -1.1 | 0.8
21.3 | -13.02 | 1.72 | 0.26364 | 0.81
21.4 | -11.31 | 1.82 | 1.7136 | 0.85
21.51 | -10.45 | 1.9 | 2.1636 | 0.87
21.62 | -8.26 | 2.09 | 2.5955 | 0.9
21.72 | -4.95 | 2.43 | 2.7136 | 0.88
21.82 | -4.31 | 2.71 | 2.4091 | 0.88
21.93 | 0.35 | 2.98 | 2.1341 | 0.85
22.03 | -0.3 | 3.2 | 1.8841 | 0.81
22.14 | 2.47 | 3.44 | 1.3795 | 0.8
22.24 | 1.16 | 3.61 | -1.4909 | 0.82
22.35 | -3.01 | 3.77 | -3.6205 | 0.95
22.46 | -17.89 | 3.79 | -5.9386 | 0.89
22.56 | -28.79 | 2.86 | -5.9841 | 0.69
22.67 | -25.64 | 2.11 | -3.6591 | 0.63
22.78 | -28.73 | 1.25 | -1.9545 | 0.63
22.88 | -28.99 | 1.25 | 0.34091 | 0.65
22.98 | -26.39 | 1.25 | 0.99091 | 0.68
23.08 | -17.92 | 1.25 | 1.7659 | 0.73
23.19 | -15.06 | 1.4 | 2.7432 | 0.77
23.29 | -8.89 | 1.66 | 3.0614 | 0.83
23.39 | -2.53 | 1.97 | 3.0614 | 0.88
23.5 | 2.99 | 2.4 | 2.8773 | 0.82
23.61 | 4.16 | 2.69 | 2.425 | 0.79
23.71 | 4.39 | 2.95 | 2.175 | 0.78
23.82 | 2.75 | 3.21 | 1.9 | 0.78
23.92 | 1.75 | 3.42 | 1.6841 | 0.78
24.03 | 0.87 | 3.6 | 1.4299 | 0.79
24.13 | -3.05 | 3.75 | 1.3458 | 0.87
24.23 | -4.66 | 3.9 | 1.2208 | 0.9
24.35 | -2.32 | 4.03 | 1.0458 | 0.94
24.45 | -2.81 | 4.16 | 0.93409 | 0.91
24.57 | -3.72 | 4.28 | 0.75909 | 0.92
24.67 | -2.07 | 4.36 | 0.65909 | 0.92
24.78 | -0.1 | 4.43 | 0.60909 | 0.91
24.88 | 4.79 | 4.49 | 0.54091 | 0.93
24.98 | 0.82 | 4.55 | 0.50629 | 0.91
25.08 | -0.31 | 4.61 | 0.43129 | 0.9
25.19 | -2.69 | 4.65 | 0.35629 | 0.9
25.32 | 0.02 | 4.71 | 0.33357 | 0.93
25.42 | -0.83 | 4.74 | 0.26818 | 0.93
25.52 | -0.57 | 4.77 | 0.23864 | 0.92
25.63 | 0.24 | 4.8 | 0.21364 | 0.93
25.73 | -0.91 | 4.82 | 0.19545 | 0.92
25.84 | -1.62 | 4.84 | 0.17045 | 0.93
25.94 | 1.71 | 4.86 | 0.15 | 0.91
26.04 | 3.29 | 4.88 | 0.125 | 0.93
26.14 | 0.87 | 4.89 | 0.097727 | 0.93
26.24 | -1.69 | 4.9 | -0.13182 | 0.9
26.34 | -4.98 | 4.91 | -0.10682 | 0.89
26.45 | -5.89 | 4.92 | -0.081818 | 0.93
26.56 | -9.31 | 4.83 | -0.083712 | 0.87
26.66 | -6.94 | 4.85 | 0.16629 | 0.86
26.76 | -0.26 | 4.87 | 0.14129 | 0.9
26.88 | 4.53 | 4.88 | 0.11629 | 0.93
26.99 | -0.16 | 4.9 | 0.12045 | 0.9
27.09 | 1.32 | 4.91 | 0.1 | 0.91
27.19 | 0.86 | 4.92 | 0.075 | 0.9
27.29 | -1.04 | 4.93 | 0.072727 | 0.93
27.39 | -4.91 | 4.94 | 0.072727 | 0.91
27.49 | -4.03 | 4.94 | 0.047727 | 0.92
27.6 | -3.69 | 4.95 | 0.070455 | 0.92
27.7 | -2.07 | 4.96 | 0.047727 | 0.93
27.81 | -2.05 | 4.96 | 0.022727 | 0.93
27.92 | 3.37 | 4.97 | 0.047727 | 0.92
28.03 | 1.15 | 4.97 | 0.025 | 0.92
28.13 | -2.89 | 4.97 | 0.025 | 0.91
28.23 | -1.94 | 4.98 | 0.025 | 0.91
28.33 | 0.62 | 4.98 | 0.022727 | 0.93
28.44 | -2.03 | 4.98 | 0.022727 | 0.91
28.54 | -1.11 | 4.98 | 0.022727 | 0.9
28.65 | -1.78 | 4.99 | 0.022727 | 0.91
28.75 | -1.33 | 4.99 | 0 | 0.91
28.85 | -1.37 | 4.99 | 0 | 0.91
28.95 | -3.02 | 4.99 | 0 | 0.93
29.07 | 1.58 | 4.99 | 0 | 0.9
29.17 | 2.56 | 4.99 | 0 | 0.91
29.27 | -0.2 | 4.99 | 0.025 | 0.93
29.37 | 0.34 | 4.99 | 0.025 | 0.9
29.48 | 1.82 | 4.99 | 0.025 | 0.91
29.58 | -1.09 | 5 | 0.025 | 0.89
29.68 | 1.79 | 5 | 0 | 0.91
29.78 | 0.09 | 5 | 0 | 0.88
29.89 | 0.49 | 5 | 0 | 0.88
29.99 | -2.61 | 5 | 0 | 0.92
30.09 | 0.74 | 5 | 0 | 0.89
30.2 | -0.39 | 5 | 0 | 0.93
30.32 | 0.99 | 5 | 0 | 0.93
30.42 | -1.39 | 5 | -1.0909 | 0.9
30.52 | 1.41 | 5 | -3.5659 | 0.93
30.62 | -0.32 | 5 | -5.5409 | 0.88
30.73 | 97.4 | 4.52 | -6.7227 | 0.91
30.83 | 38.32 | 3.53 | -7.3068 | 0.92
30.93 | 23.93 | 2.74 | -5.5818 | 0.92
31.04 | -45.27 | 2.22 | -3.2568 | 0.94
31.14 | -48.66 | 1.55 | -1.075 | 0.97
31.24 | -50.12 | 1.25 | 1.475 | 0.98
31.34 | -4.97 | 1.39 | 2.925 | 0.98
31.44 | 0.04 | 1.79 | 1.35 | 1.01
31.56 | 1.46 | 2.21 | -1.65 | 0.94
31.66 | -10.72 | 2.49 | -2.5 | 0.69
31.76 | -47.4 | 2 | -3.2 | 0.46
31.86 | -59.25 | 1.2 | -1.9542 | 0.39
31.96 | -48.28 | 1.21 | 0.045833 | 0.33
32.07 | -58.15 | 1.21 | 0.020833 | 0.3
32.19 | -75.81 | 1.22 | 0.043561 | 0.23
32.3 | -56.21 | 1.22 | 0.022727 | 0.26
32.4 | -48.04 | 1.22 | 0.022727 | 0.27
32.51 | -55.22 | 1.23 | 0.045455 | 0.29
32.61 | -38.18 | 1.23 | 0.15734 | 0.37
32.72 | -31.76 | 1.23 | 1.2483 | 0.42
32.83 | -21.5 | 1.24 | 1.8983 | 0.48
32.96 | -8.63 | 1.31 | 2.0005 | 0.67
33.07 | 3.12 | 1.79 | 1.9795 | 0.78
33.17 | 10.83 | 2.05 | 1.3636 | 0.9
33.27 | 10.19 | 2.1 | 1.5136 | 0.88
33.38 | 12.95 | 2.15 | 1.9341 | 0.81
33.48 | 7.85 | 2.34 | 2.383 | 0.78
33.58 | 0.15 | 2.66 | 1.283 | 0.8
33.69 | -7.13 | 2.9 | 1.2102 | 0.87
33.81 | -12.79 | 3.17 | 1.0966 | 0.9
33.93 | -7.25 | 2.87 | -0.61591 | 0.84
34.04 | -2.74 | 3.19 | -1.0364 | 0.88
34.15 | 13.3 | 3.38 | -1.4 | 0.95
34.25 | 19.26 | 2.92 | -1.2636 | 0.86
34.36 | 11.75 | 2.46 | 0.58636 | 0.8
34.47 | 6.52 | 2.62 | 2.0068 | 0.79
34.58 | 2.02 | 2.87 | 2.1886 | 0.82
34.68 | 1.98 | 3.15 | 2.0955 | 0.83
34.78 | 0.53 | 3.3 | 1.7205 | 0.88
34.89 | -3.15 | 3.54 | 1.6955 | 0.88
34.99 | -4.89 | 3.73 | 1.4 | 0.93
35.09 | -5.73 | 3.86 | 1.2 | 0.93
35.19 | -1.63 | 4 | 1.0568 | 0.93
35.3 | 2.26 | 4.11 | 0.91136 | 0.93
35.4 | 2.67 | 4.22 | 0.83636 | 0.9
35.51 | -0.44 | 4.3 | 0.69773 | 0.88
35.62 | -1.11 | 4.39 | 0.69091 | 0.89
35.72 | -0.23 | 4.46 | 0.61136 | 0.87
35.83 | 1.28 | 4.52 | 0.52727 | 0.88
35.93 | 1.27 | 4.59 | 0.46591 | 0.87
36.05 | -1.52 | 4.65 | 0.36591 | 0.91
36.16 | -2.56 | 4.69 | 0.30909 | 0.89
36.26 | 0.62 | 4.72 | 0.26818 | 0.89
36.36 | 2.63 | 4.75 | -1.3977 | 0.93
36.47 | -9.52 | 4.78 | -3.9477 | 0.9
36.57 | 8.96 | 4.8 | -6.0386 | 0.76
36.68 | 67.94 | 4.1 | -6.9386 | 0.58
36.78 | 22.61 | 3.11 | -4.4841 | 0.5
36.89 | 27.29 | 2.22 | -1.0841 | 0.55
36.99 | -0.05 | 1.88 | 1.5523 | 0.66
37.1 | 2.01 | 2.26 | 3.0523 | 0.76
37.2 | -2.04 | 2.63 | 2.7136 | 0.88
37.31 | -6 | 2.9 | 2.1886 | 0.92
37.41 | -5.49 | 3.16 | 2.05 | 0.89
37.51 | -3.44 | 3.37 | 1.7409 | 0.92
37.61 | 2.25 | 3.53 | 1.5659 | 0.92
37.71 | 0.31 | 3.72 | 1.4159 | 0.9
37.82 | 5.08 | 3.87 | 1.1909 | 0.86
37.92 | 7.37 | 4.01 | 1.075 | 0.87
38.02 | 3.13 | 4.11 | 0.925 | 0.83
38.13 | 1.57 | 4.22 | 0.83409 | 0.82
38.23 | -1.06 | 4.31 | 0.74318 | 0.88
38.33 | -0.49 | 4.39 | 0.67727 | 0.87
38.44 | -0.39 | 4.46 | -0.58523 | 0.92
38.55 | 0.79 | 4.53 | -2.7693 | 0.92
38.66 | -0.18 | 4.6 | -4.4034 | 0.92
38.78 | 33.52 | 4.09 | -3.8625 | 0.93
38.88 | 22.55 | 3.28 | -2.3682 | 0.8
38.98 | 9.35 | 2.69 | -1.6682 | 0.79
39.08 | 1.4 | 2.97 | -1.5432 | 0.79
39.19 | -10.28 | 3.16 | -2.8432 | 0.84
39.29 | -17.57 | 2.63 | -3.075 | 0.88
39.39 | -17.81 | 2.09 | -1.0682 | 0.81
39.49 | -17.83 | 1.85 | 1.1818 | 0.83
39.59 | -10 | 1.93 | 2.3273 | 0.82
39.7 | -4.16 | 2.23 | 2.7636 | 0.85
39.8 | 0.16 | 2.59 | 2.6818 | 0.89
39.91 | 4.69 | 2.83 | 2.2068 | 0.93
40.02 | 3.04 | 3.11 | 2.1386 | 0.89
40.12 | 4.52 | 3.35 | 1.8432 | 0.83
40.22 | 3.72 | 3.52 | 1.5159 | 0.83
40.33 | 1.47 | 3.73 | 1.4091 | 0.88
40.44 | 0.1 | 3.88 | 1.1818 | 0.87
40.55 | -0.25 | 4 | 1.0159 | 0.89
40.66 | -0.33 | 4.14 | -0.96136 | 0.93
40.76 | -5.1 | 4.24 | -2.4795 | 0.92
40.86 | -8.76 | 4.31 | -2.3045 | 0.9
40.97 | -13.59 | 3.56 | -1.8545 | 0.85
41.07 | -7.95 | 3.08 | 0.23636 | 0.85
41.17 | -3.35 | 3.25 | 1.7114 | 0.89
41.27 | -0.67 | 3.5 | 1.6114 | 0.92
41.38 | 1.65 | 3.67 | -1.1386 | 0.92
41.48 | -1.69 | 3.78 | -2.3659 | 0.89
41.58 | 10.73 | 3.91 | -3.9818 | 0.79
41.68 | 15.09 | 3.06 | -4.5568 | 0.67
41.79 | 15.18 | 2.69 | -1.8568 | 0.63
41.9 | 19.5 | 2.1 | -0.065909 | 0.68
42.01 | 11.39 | 1.99 | 1.8205 | 0.69
42.11 | 5.78 | 2.22 | 2.7955 | 0.77
42.21 | 0.9 | 2.6 | 2.7955 | 0.86
42.32 | -1.8 | 2.84 | 2.2545 | 0.9
42.42 | 2.72 | 3.13 | 2.1182 | 0.93
42.52 | 2.8 | 3.36 | 1.7432 | 0.9
42.63 | 6.27 | 3.54 | 1.4932 | 0.89
42.74 | 8.13 | 3.72 | 1.3795 | 0.83
42.84 | 8.97 | 3.86 | 1.1955 | 0.81
42.94 | 4.64 | 3.99 | 1.0727 | 0.82
43.05 | 3.49 | 4.12 | 0.97273 | 0.83
43.15 | 1.55 | 4.21 | 0.80227 | 0.87
43.26 | 3.36 | 4.31 | 0.75227 | 0.86
43.36 | 4.06 | 4.4 | 0.66136 | 0.89
43.46 | 1.47 | 4.45 | 0.56136 | 0.84
43.56 | 3.67 | 4.52 | 0.52727 | 0.85
43.67 | 0.15 | 4.58 | 0.44318 | 0.88
43.77 | -0.15 | 4.63 | 0.39773 | 0.89
43.88 | 2.04 | 4.67 | 0.34773 | 0.88
43.99 | 0.55 | 4.71 | 0.28182 | 0.9
44.1 | 5.04 | 4.75 | -1.2591 | 0.87
44.2 | 2.66 | 4.78 | -3.25 | 0.84
44.3 | -7.15 | 4.79 | -5.4159 | 0.97
44.4 | -23.54 | 4.21 | -5.1 | 0.78
44.5 | -28.1 | 3.45 | -3.45 | 0.7
44.61 | -15.82 | 2.53 | -2.2091 | 0.74
44.72 | -8.87 | 2.68 | -0.093182 | 0.82
44.82 | -7.49 | 2.76 | -0.55909 | 0.88
44.93 | -19.05 | 2.47 | -0.78182 | 0.89
45.03 | -15.03 | 2.48 | -0.21364 | 0.83
45.13 | -19.73 | 2.43 | -0.16364 | 0.81
45.24 | -16.62 | 2.42 | 0.46136 | 0.83
45.35 | -12.49 | 2.38 | 1.2091 | 0.83
45.45 | -7.89 | 2.41 | 1.9364 | 0.84
45.56 | -6.53 | 2.63 | 2.3421 | 0.89
45.66 | -0.15 | 2.92 | 2.2671 | 0.92
45.77 | 1.63 | 3.2 | 1.8921 | 0.88
45.9 | 2.92 | 3.45 | 1.6308 | 0.88
46 | 5.36 | 3.62 | 1.4682 | 0.83
46.1 | 2.17 | 3.76 | 1.2932 | 0.8
46.2 | 5.16 | 3.91 | 1.2182 | 0.83
46.31 | 0.28 | 4.05 | 1.0432 | 0.83
46.41 | -3.58 | 4.15 | 0.875 | 0.87
46.51 | -2.97 | 4.26 | 0.79167 | 0.87
46.61 | -1.23 | 4.34 | 0.71667 | 0.9
46.71 | 1.77 | 4.4 | 0.58485 | 0.9
46.83 | 2.73 | 4.48 | -1.6106 | 0.92
46.93 | -0.97 | 4.56 | -3.6023 | 0.97
47.04 | -11.8 | 4.59 | -6.1273 | 0.96
47.15 | -35.32 | 3.69 | -7.765 | 0.72
47.25 | -38.05 | 2.96 | -5.8136 | 0.57
47.35 | -30.82 | 2.03 | -3.3386 | 0.56
47.46 | -18.58 | 1.21 | -0.62727 | 0.66
47.56 | -13.38 | 1.29 | 2.0545 | 0.7
47.66 | -13.47 | 1.55 | 1.2295 | 0.77
47.77 | -8.85 | 1.72 | 0.20455 | 0.88
47.88 | 14.36 | 2.08 | 0.043182 | 0.75
47.98 | 30.2 | 1.83 | -0.57045 | 0.6
48.08 | 12.08 | 1.68 | 0.25455 | 0.54
48.18 | 13.91 | 1.77 | 0.75455 | 0.51
48.29 | 15.15 | 1.86 | 0.37045 | 0.43
48.39 | 17.89 | 1.94 | 0.31591 | 0.48
48.49 | 17.57 | 1.99 | 0.24091 | 0.52
48.6 | 13.84 | 1.92 | 0.46591 | 0.54
48.7 | 14.57 | 1.98 | 1.425 | 0.64
48.8 | 12.9 | 2.03 | 1.9114 | 0.7
48.9 | 8.41 | 2.17 | 2.5114 | 0.76
49 | 5.37 | 2.49 | 2.7114 | 0.8
49.11 | 2.6 | 2.77 | 2.3864 | 0.8
49.21 | 0.08 | 3.06 | 2.15 | 0.88
49.31 | -5.06 | 3.28 | 1.75 | 0.91
49.41 | -3.62 | 3.47 | 1.5864 | 0.93
49.51 | -8.01 | 3.63 | 1.3841 | 0.87
49.61 | -7.03 | 3.76 | 1.2841 | 0.88
49.72 | -7.74 | 3.93 | 1.1864 | 0.9
49.83 | -2.28 | 4.05 | 1 | 0.94
49.93 | -1.86 | 4.17 | 0.92727 | 0.91
50.04 | 0.47 | 4.27 | 0.80227 | 0.93
50.14 | 0.05 | 4.35 | 0.71136 | 0.91
50.24 | -3.21 | 4.43 | 0.61136 | 0.91
50.34 | -3.98 | 4.5 | 0.54773 | 0.91
50.45 | -4.75 | 4.56 | 0.39572 | 0.91
50.55 | 0.55 | 4.6 |  | 0.91
50.66 | 0.86 | 4.66 |  | 0.9

## Wall Following Silverstone
Silverstone Track
Time (s) | Angle (°) | Speed (m/s) | Acceleration (m/s^2) | Minimum LiDAR Range (m) | Total time (s) | Average Speed (m/s) | Max speed (m/s) | Average Positive Acceleration (m/s^2) | Max Acceleration (m/s^2) | Average Negative Acceleration (m/s^2) | Max Decel (m/s^2) | Average Minimum LiDAR Range (m)
0 | -14.71 | 0 | / | 0.77 | 51.9 | 3.9968 | 4.99 | 0.87292 | 4.0955 | -3.1109 | -7.75 | 0.85804
0.1 | -15.39 | 0.15 | 2.05 | 0.77
0.2 | -16.19 | 0.41 | 2.4 | 0.78
0.3 | -13.81 | 0.63 | 2.3 | 0.77
0.4 | -9.85 | 0.87 | 3.2455 | 0.78
0.51 | -7.3 | 1.32 | 4.0955 | 0.82
0.61 | -3.78 | 1.73 | 4.05 | 0.88
0.72 | 3.64 | 2.17 | 3.55 | 0.92
0.82 | 4.02 | 2.48 | 3.05 | 0.97
0.92 | 6.98 | 2.78 | 2.65 | 0.93
1.02 | 6.35 | 3.01 | 2.1955 | 0.93
1.13 | 2.64 | 3.24 | 2.1455 | 0.9
1.23 | 4.7 | 3.46 | 2 | 0.88
1.33 | 1.45 | 3.64 | 1.5818 | 0.93
1.44 | -2.54 | 3.79 | 1.3636 | 0.97
1.55 | -2.32 | 3.94 | 1.2818 | 0.97
1.65 | -3.87 | 4.06 | 1.1 | 0.93
1.75 | -1.21 | 4.16 | 1.05 | 0.92
1.85 | 1.77 | 4.27 | 1 | 0.92
1.95 | 1.36 | 4.36 | 0.72273 | 0.98
2.06 | 1.07 | 4.42 | 0.67273 | 0.97
2.16 | -0.32 | 4.5 | 0.65 | 0.97
2.26 | 1.9 | 4.55 | 0.47727 | 0.93
2.37 | 1.28 | 4.6 | 0.5 | 0.92
2.48 | 1.48 | 4.66 | 0.42273 | 0.92
2.58 | -0.11 | 4.69 | 0.35 | 0.92
2.68 | 0.24 | 4.73 | 0.35 | 0.92
2.78 | -0.15 | 4.76 | 0.28636 | 0.92
2.89 | -3.09 | 4.79 | 0.22727 | 0.93
3 | -0.24 | 4.81 | 0.24091 | 0.88
3.1 | 0.38 | 4.84 | 0.25 | 0.88
3.2 | 1 | 4.86 | 0.15 | 0.87
3.3 | -2.07 | 4.87 | 0.14091 | 0.88
3.41 | -2.93 | 4.89 | 0.13636 | 0.83
3.52 | -5.69 | 4.9 | 0.090909 | 0.87
3.63 | -7.97 | 4.91 | -1.2045 | 0.88
3.73 | -10.03 | 4.66 | -3 | 0.85
3.83 | -9.86 | 4.31 | -1.3864 | 0.83
3.94 | -3.25 | 4.39 | 0.72727 | 0.83
4.05 | 1.36 | 4.47 | 0.54545 | 0.9
4.16 | 9.39 | 4.51 | -1.8682 | 0.91
4.26 | 10.25 | 4.1 | -3.0045 | 0.87
4.37 | 7.06 | 3.89 | -1.0045 | 0.85
4.47 | 5.87 | 3.88 | 0.6 | 0.84
4.57 | 7.56 | 4.01 | 0.9 | 0.86
4.67 | 5.79 | 4.06 | 0.70455 | 0.87
4.78 | 6.06 | 4.16 | 0.55455 | 0.84
4.88 | 7.49 | 4.18 | 0.55 | 0.78
4.98 | 1.4 | 4.27 | 0.17727 | 0.75
5.09 | 10.06 | 4.21 | -4.3182 | 0.64
5.2 | 17.75 | 3.32 | -7.2455 | 0.65
5.3 | 5.58 | 2.68 | -1.7 | 0.72
5.4 | -3.85 | 2.98 | 2.55 | 0.83
5.5 | -3.06 | 3.19 | 2.1864 | 0.83
5.61 | 0 | 3.44 | 1.9864 | 0.86
5.71 | 0.7 | 3.61 | 1.5773 | 0.85
5.82 | 1.61 | 3.77 | 1.5 | 0.84
5.93 | 2.07 | 3.94 | 1.3727 | 0.83
6.03 | -3.72 | 4.06 | 0.6 | 0.88
6.14 | -9.28 | 4.06 | -3.5 | 0.9
6.25 | -11.53 | 3.29 | -6 | 0.83
6.35 | -7.48 | 2.79 | -0.95 | 0.86
6.45 | -6.96 | 3.1 | 2.5 | 0.87
6.55 | -5.59 | 3.29 | 2.05 | 0.9
6.65 | -7.36 | 3.51 | 1.95 | 0.89
6.75 | -1.06 | 3.68 | 1.4864 | 0.9
6.86 | -4.81 | 3.82 | 1.3364 | 0.91
6.96 | -2.83 | 3.96 | 1.35 | 0.91
7.06 | -2.38 | 4.09 | 1.15 | 0.88
7.16 | -1.93 | 4.19 | 0.95 | 0.91
7.26 | 1.42 | 4.28 | 0.76818 | 0.88
7.37 | 0.74 | 4.35 | 0.72727 | 0.88
7.48 | 3.92 | 4.44 | 0.72727 | 0.87
7.59 | 6.4 | 4.51 | 0.61818 | 0.85
7.69 | 4.49 | 4.57 | -0.65 | 0.8
7.79 | 16.32 | 4.38 | -4.45 | 0.67
7.9 | 22.72 | 3.61 | -7.4 | 0.63
8 | 5.61 | 2.83 | -2.65 | 0.71
8.1 | -0.36 | 3.08 | 2.35 | 0.75
8.2 | 0.04 | 3.3 | 2.0091 | 0.81
8.31 | -2.33 | 3.5 | 1.6591 | 0.85
8.41 | -6.13 | 3.65 | 1.5227 | 0.88
8.52 | -9.75 | 3.82 | 1.3727 | 0.9
8.62 | -7.88 | 3.94 | 1.05 | 0.9
8.72 | -7.42 | 4.03 | 1.05 | 0.9
8.82 | -3.93 | 4.15 | 1.0091 | 0.89
8.93 | -6.51 | 4.24 | 0.82576 | 0.88
9.05 | -1.89 | 4.34 | 0.82576 | 0.89
9.16 | -1.36 | 4.43 | 0.72727 | 0.91
9.27 | -0.69 | 4.5 | 0.61818 | 0.91
9.37 | -1.36 | 4.56 | 0.50833 | 0.87
9.49 | 1.68 | 4.61 | 0.43561 | 0.87
9.6 | 2.93 | 4.66 | 0.47727 | 0.82
9.7 | 2.58 | 4.71 | 0.38636 | 0.83
9.81 | 2.12 | 4.74 | 0.27273 | 0.83
9.92 | 0.35 | 4.77 | 0.28636 | 0.85
10.02 | -3.05 | 4.8 | 0.24091 | 0.85
10.13 | -0.86 | 4.82 | 0.24091 | 0.89
10.23 | -0.3 | 4.85 | 0.19545 | 0.91
10.34 | 1.81 | 4.86 | 0.14545 | 0.85
10.44 | 1.25 | 4.88 | 0.15 | 0.85
10.54 | 1.84 | 4.89 | 0.1 | 0.86
10.64 | 2.25 | 4.9 | 0.14091 | 0.84
10.75 | 3.97 | 4.92 | 0.090909 | 0.86
10.86 | 0.94 | 4.92 | 0.05 | 0.85
10.96 | -1.99 | 4.93 | 0.1 | 0.89
11.06 | -1.3 | 4.94 | 0.095455 | 0.91
11.17 | 0.48 | 4.95 | 0.045455 | 0.92
11.27 | 1.77 | 4.95 | 0.045455 | 0.9
11.38 | 0.43 | 4.96 | 0.090909 | 0.94
11.49 | -0.91 | 4.97 | 0.045455 | 0.91
11.59 | 1.1 | 4.97 | 0 | 0.93
11.69 | -0.44 | 4.97 | 0.045455 | 0.9
11.8 | 1.32 | 4.98 | 0.045455 | 0.9
11.91 | 5.89 | 4.98 | 0 | 0.89
12.02 | 0.54 | 4.98 | 0 | 0.9
12.12 | -0.93 | 4.98 | 0.05 | 0.89
12.22 | 0.2 | 4.99 | 0.05 | 0.88
12.32 | 7.73 | 4.99 | -0.18182 | 0.86
12.43 | 5.72 | 4.95 | -1.8318 | 0.84
12.53 | 9.75 | 4.62 | -4.65 | 0.81
12.63 | 7.72 | 4.02 | -2.9545 | 0.84
12.74 | 8.49 | 4.03 | 0.69545 | 0.82
12.84 | 7.05 | 4.16 | 1.05 | 0.84
12.94 | 6.39 | 4.24 | 0.85833 | 0.85
13.06 | 9.91 | 4.35 | 0.85833 | 0.8
13.16 | 0.82 | 4.43 | 0.75 | 0.77
13.26 | 0.35 | 4.5 | 0.57727 | 0.77
13.37 | -2.88 | 4.55 | 0.47727 | 0.82
13.47 | -2.28 | 4.6 | 0.5 | 0.84
13.59 | -6.98 | 4.66 | 0.45 | 0.85
13.69 | -3.82 | 4.7 | 0.35 | 0.9
13.79 | -3.12 | 4.73 | 0.33182 | 0.88
13.9 | 0.42 | 4.77 | 0.28182 | 0.89
14 | -2.06 | 4.79 | 0.225 | 0.88
14.12 | 3.19 | 4.82 | 0.225 | 0.84
14.22 | 3.86 | 4.84 | 0.2 | 0.82
14.32 | 2.03 | 4.86 | 0.19091 | 0.82
14.43 | 1.99 | 4.88 | 0.14091 | 0.83
14.53 | -1.06 | 4.89 | 0.1 | 0.82
14.63 | -1.01 | 4.9 | 0.1 | 0.85
14.73 | 1.34 | 4.91 | 0.1 | 0.84
14.83 | 1.76 | 4.92 | 0.095455 | 0.84
14.94 | 1.19 | 4.93 | 0.090909 | 0.85
15.05 | -2.59 | 4.94 | 0.095455 | 0.83
15.15 | 3.49 | 4.95 | 0.05 | 0.84
15.25 | -2.64 | 4.95 | 0.05 | 0.83
15.35 | 2.35 | 4.96 | 0.05 | 0.85
15.46 | 1.33 | 4.96 | 0.05 | 0.82
15.56 | -0.86 | 4.97 | 0.05 | 0.85
15.66 | -1.44 | 4.97 | 0 | 0.84
15.77 | -0.65 | 4.97 | 0.045455 | 0.86
15.88 | -0.63 | 4.98 | 0.045455 | 0.9
15.98 | 1.8 | 4.98 | 0 | 0.88
16.08 | -0.97 | 4.98 | 0 | 0.9
16.18 | 2.54 | 4.98 | 0.045455 | 0.93
16.29 | 5.71 | 4.99 | -1.2545 | 0.94
16.39 | 8.2 | 4.73 | -1.15 | 0.97
16.49 | 5.1 | 4.76 | 0.3 | 0.94
16.59 | 2.74 | 4.79 | 0.275 | 0.91
16.71 | 2.12 | 4.82 | 0.225 | 0.9
16.81 | 1.87 | 4.84 | 0.19091 | 0.85
16.92 | 1.07 | 4.86 | 0.14091 | 0.84
17.02 | 0.48 | 4.87 | 0.13333 | 0.86
17.14 | 0.55 | 4.89 | 0.12879 | 0.87
17.25 | -0.71 | 4.9 | 0.095455 | 0.9
17.35 | 0.9 | 4.91 | 0.14091 | 0.88
17.46 | 6.8 | 4.93 | 0.090909 | 0.87
17.56 | 7.48 | 4.93 | 0.05 | 0.78
17.66 | 7.84 | 4.94 | 0.095455 | 0.77
17.77 | 7.33 | 4.95 | 0.045455 | 0.77
17.87 | 1.63 | 4.95 | 0.05 | 0.78
17.97 | -0.12 | 4.96 | 0.05 | 0.83
18.08 | -6.33 | 4.96 | 0.05 | 0.88
18.18 | -4.36 | 4.97 | 0.05 | 0.92
18.28 | -2.47 | 4.97 | 0.05 | 0.93
18.38 | 1.92 | 4.98 | 0.05 | 0.91
18.48 | 3.72 | 4.98 | -1.1364 | 0.83
18.59 | 20.65 | 4.73 | -5.3636 | 0.72
18.7 | 12.47 | 3.8 | -6.9773 | 0.68
18.8 | 18.56 | 3.25 | -4.2 | 0.72
18.9 | 2.09 | 2.96 | -0.40455 | 0.79
19.01 | 6.85 | 3.19 | 1.6364 | 0.83
19.12 | -0.93 | 3.32 | 1.5409 | 0.87
19.22 | -2.24 | 3.51 | 1.7 | 0.88
19.32 | 10.08 | 3.66 | -1.6136 | 0.77
19.43 | 18.13 | 3.14 | -5.8136 | 0.71
19.53 | 10.27 | 2.45 | -2.9045 | 0.68
19.64 | 10.52 | 2.57 | 0.84545 | 0.64
19.74 | 9.23 | 2.63 | -0.15455 | 0.63
19.85 | 11.43 | 2.53 | 0.74545 | 0.63
19.95 | 9.93 | 2.77 | -0.15 | 0.63
20.05 | 12.2 | 2.5 | -1.35 | 0.63
20.15 | 13.12 | 2.5 | -0.045455 | 0.63
20.26 | 13.59 | 2.49 | 0.0045455 | 0.63
20.36 | 17.95 | 2.5 | -0.8 | 0.65
20.46 | 18.86 | 2.33 | -2.1227 | 0.68
20.57 | 11.13 | 2.05 | -0.47273 | 0.73
20.67 | 4.85 | 2.21 | 2.3 | 0.82
20.78 | -0.91 | 2.54 | 2.9 | 0.86
20.88 | 0.76 | 2.82 | 2.65 | 0.89
20.98 | 0.21 | 3.07 | 2.55 | 0.91
21.08 | 1.93 | 3.33 | 2.15 | 0.87
21.18 | 5.07 | 3.5 | 1.6227 | 0.81
21.29 | 2.61 | 3.67 | 1.5727 | 0.83
21.39 | 2.15 | 3.83 | 1.55 | 0.83
21.49 | -5.01 | 3.98 | 1.125 | 0.83
21.61 | -10.61 | 4.07 | -3.225 | 0.88
21.71 | -17.46 | 3.35 | -7.7 | 0.83
21.81 | -17.02 | 2.53 | -4.25 | 0.83
21.91 | -12.2 | 2.5 | -0.05 | 0.84
22.01 | -9.15 | 2.52 | 1.2818 | 0.87
22.12 | -7.95 | 2.78 | 2.0818 | 0.86
22.22 | -10.64 | 2.96 | 1.0364 | 0.89
22.33 | -6.15 | 2.99 | -1.4886 | 0.9
22.45 | -4.34 | 2.6 | -0.225 | 0.88
22.55 | -7.71 | 2.88 | 2.65 | 0.9
22.65 | -5.67 | 3.13 | 2.25 | 0.91
22.75 | -10.44 | 3.33 | 0.7 | 0.88
22.85 | -8.96 | 3.27 | 0.063636 | 0.88
22.96 | -7.84 | 3.35 | 1.0136 | 0.88
23.06 | -7.27 | 3.48 | 1.55 | 0.88
23.16 | -9.09 | 3.66 | 1.7 | 0.85
23.26 | -2.49 | 3.82 | 1.3455 | 0.87
23.37 | 1.29 | 3.94 | 1.1955 | 0.91
23.47 | 5.15 | 4.07 | 1.15 | 0.87
23.58 | 5.08 | 4.18 | 1.05 | 0.83
23.68 | 4.31 | 4.29 | 0.9 | 0.82
23.78 | 0.06 | 4.36 | 0.75 | 0.82
23.88 | -2.1 | 4.44 | 0.7 | 0.84
23.98 | -2.71 | 4.5 | 0.57273 | 0.86
24.09 | -2.07 | 4.56 | 0.47273 | 0.88
24.19 | -4.78 | 4.6 | 0.45 | 0.87
24.29 | -1.7 | 4.65 | 0.43182 | 0.89
24.4 | 1.68 | 4.69 | 0.38182 | 0.86
24.5 | 2.07 | 4.73 | 0.33636 | 0.88
24.61 | -0.53 | 4.76 | 0.28636 | 0.85
24.71 | -0.28 | 4.79 | 0.28636 | 0.85
24.82 | 0.62 | 4.82 | 0.18636 | 0.85
24.92 | -1.36 | 4.83 | 0.2 | 0.86
25.02 | 0.37 | 4.86 | 0.19545 | 0.86
25.13 | -2.45 | 4.87 | 0.14545 | 0.88
25.23 | 0.22 | 4.89 | 0.15 | 0.9
25.33 | -0.66 | 4.9 | 0.1 | 0.87
25.43 | 2.34 | 4.91 | 0.095455 | 0.88
25.54 | 0.54 | 4.92 | 0.095455 | 0.85
25.64 | 2.14 | 4.93 | 0.1 | 0.87
25.74 | -0.1 | 4.94 | 0.1 | 0.86
25.84 | -0.37 | 4.95 | 0.05 | 0.88
25.94 | 2.14 | 4.95 | 0.045455 | 0.86
26.05 | -0.67 | 4.96 | 0.045455 | 0.87
26.15 | -0.02 | 4.96 | 0.045455 | 0.88
26.26 | 0.74 | 4.97 | 0.045455 | 0.88
26.36 | -1.14 | 4.97 | 0 | 0.84
26.46 | -1.83 | 4.97 | 0.05 | 0.87
26.56 | -1.35 | 4.98 | 0.05 | 0.9
26.66 | 1.91 | 4.98 | 0 | 0.87
26.78 | -0.2 | 4.98 | 0 | 0.87
26.89 | -0.18 | 4.98 | 0.05 | 0.89
26.99 | 3.34 | 4.99 | 0.05 | 0.85
27.09 | 0.45 | 4.99 | 0 | 0.89
27.2 | -0.7 | 4.99 | 0 | 0.87
27.3 | -0.97 | 4.99 | 0 | 0.9
27.42 | -0.03 | 4.99 | 0 | 0.88
27.52 | 1.32 | 4.99 | 0 | 0.86
27.62 | -3.02 | 4.99 | 0 | 0.87
27.72 | -9.68 | 4.99 | -1.8182 | 0.92
27.83 | -11.56 | 4.59 | -5.3598 | 0.84
27.95 | -13.75 | 3.74 | -5.0417 | 0.83
28.05 | 1.42 | 3.44 | -0.7 | 0.85
28.15 | -0.56 | 3.6 | 1.75 | 0.87
28.25 | 1.36 | 3.79 | 1.5409 | 0.9
28.36 | 0.8 | 3.92 | 1.1909 | 0.88
28.46 | 3.73 | 4.04 | 1.2 | 0.85
28.56 | 2.08 | 4.16 | 1.0583 | 0.82
28.68 | -1.28 | 4.27 | 0.85833 | 0.89
28.78 | -5.77 | 4.35 | 0.73333 | 0.88
28.9 | -3.09 | 4.43 | 0.015152 | 0.89
29.01 | -6.99 | 4.36 | 0.031818 | 0.91
29.11 | -5.7 | 4.43 | 0.7 | 0.92
29.21 | -5.46 | 4.5 | 0.62273 | 0.87
29.32 | -5.8 | 4.56 | -2.3773 | 0.93
29.42 | -12.17 | 4.03 | -5.9682 | 0.85
29.53 | -26.03 | 3.3 | -7.3182 | 0.8
29.63 | -15.59 | 2.5 | -4 | 0.81
29.74 | -15.76 | 2.5 | 0 | 0.82
29.84 | -11.71 | 2.5 | 0 | 0.81
29.95 | -11.71 | 2.5 | 0 | 0.86
30.06 | -16.06 | 2.5 | 0.05 | 0.84
30.16 | -10.43 | 2.51 | 0.8 | 0.86
30.26 | -7.69 | 2.66 | 2.1 | 0.86
30.36 | -5.68 | 2.93 | 2.5 | 0.9
30.46 | 1.07 | 3.16 | 2.25 | 0.94
30.56 | 1.07 | 3.38 | 2 | 0.93
30.66 | 2.1 | 3.56 | 1.75 | 0.9
30.76 | 5.17 | 3.73 | 1.6 | 0.9
30.86 | 0.75 | 3.88 | 1.2955 | 0.88
30.97 | 3.53 | 4 | -2.2045 | 0.82
31.07 | 62.44 | 3.45 | -5.9773 | 0.89
31.18 | 4.2 | 2.74 | -1.7773 | 0.92
31.28 | 0.06 | 3.03 | -0.75 | 0.95
31.38 | 20.33 | 2.59 | -3 | 0.83
31.48 | 13.93 | 2.43 | -0.75 | 0.8
31.58 | 18.12 | 2.44 | -1.3591 | 0.73
31.69 | 23.51 | 2.13 | -2.9091 | 0.73
31.79 | 15.37 | 1.83 | -1.15 | 0.73
31.89 | 12.32 | 1.9 | 0.89545 | 0.78
32 | 8.19 | 2.02 | 2.3955 | 0.83
32.1 | 2.36 | 2.39 | 3.4 | 0.87
32.2 | -3.21 | 2.7 | 2.7773 | 0.88
32.31 | -2.02 | 2.97 | 2.3273 | 0.94
32.41 | -5.57 | 3.19 | 2.15 | 0.93
32.51 | -3.19 | 3.4 | 2 | 0.94
32.61 | -3.61 | 3.59 | 1.8 | 0.94
32.71 | -2.97 | 3.76 | 1.4864 | 0.94
32.82 | -0.61 | 3.9 | 1.2273 | 0.94
32.93 | 0.06 | 4.03 | 1.1909 | 0.9
33.03 | 2.96 | 4.15 | 1.1 | 0.89
33.13 | 2.26 | 4.25 | 0.95 | 0.87
33.23 | 2.99 | 4.34 | 0.76818 | 0.86
33.34 | 2.05 | 4.41 | 0.63636 | 0.87
33.45 | 1.36 | 4.48 | 0.66818 | 0.87
33.55 | 1.84 | 4.55 | 0.57727 | 0.84
33.66 | -5.32 | 4.6 | 0.42727 | 0.86
33.76 | -10.22 | 4.64 | -0.35 | 0.9
33.86 | -9.43 | 4.53 | -1.2 | 0.87
33.96 | -7.03 | 4.4 | -0.3 | 0.87
34.06 | -5.79 | 4.47 | 0.66818 | 0.89
34.17 | -6.92 | 4.54 | 0.51818 | 0.86
34.27 | -1.64 | 4.58 | 0.45 | 0.87
34.37 | -3.8 | 4.63 | 0.47727 | 0.9
34.48 | -6.56 | 4.68 | 0.37727 | 0.89
34.58 | -0.38 | 4.71 | 0.33182 | 0.9
34.69 | 2.28 | 4.75 | 0.28182 | 0.9
34.79 | 3.94 | 4.77 | 0.23636 | 0.86
34.9 | 2.6 | 4.8 | 0.27273 | 0.84
35.01 | 0.96 | 4.83 | 0.23636 | 0.85
35.11 | 1.08 | 4.85 | 0.2 | 0.88
35.21 | 2.07 | 4.87 | 0.14167 | 0.9
35.33 | 4.47 | 4.88 | 0.14167 | 0.9
35.43 | 9.6 | 4.9 | -0.76364 | 0.9
35.54 | 7.33 | 4.71 | -1.2636 | 0.9
35.64 | 11.82 | 4.63 | -2.7 | 0.86
35.74 | 7.95 | 4.17 | -1.8455 | 0.86
35.85 | 9.66 | 4.27 | 0.78788 | 0.84
35.97 | 7 | 4.35 | 0.78333 | 0.77
36.07 | 4.57 | 4.44 | 0.8 | 0.75
36.17 | -0.98 | 4.51 | 0.57727 | 0.81
36.28 | -3.98 | 4.56 | 0.52727 | 0.88
36.38 | -6.63 | 4.62 | 0.5 | 0.91
36.48 | -5.36 | 4.66 | 0.4 | 0.91
36.58 | -1.41 | 4.7 | 0.35 | 0.9
36.68 | 2.38 | 4.73 | 0.28636 | 0.92
36.79 | 0.33 | 4.76 | 0.28636 | 0.9
36.89 | 0.39 | 4.79 | 0.3 | 0.88
36.99 | 2.77 | 4.82 | 0.25 | 0.84
37.09 | 2.52 | 4.84 | 0.19091 | 0.88
37.2 | -1.21 | 4.86 | 0.13636 | 0.89
37.31 | -1.53 | 4.87 | 0.14545 | 0.92
37.41 | -3.61 | 4.89 | 0.15 | 0.94
37.51 | -0.45 | 4.9 | 0.095455 | 0.94
37.62 | -1.89 | 4.91 | 0.095455 | 0.93
37.72 | 1.1 | 4.92 | 0.1 | 0.94
37.82 | 0.77 | 4.93 | 0.095455 | 0.92
37.93 | -0.38 | 4.94 | 0.095455 | 0.94
38.03 | 1.4 | 4.95 | 0.05 | 0.93
38.14 | -0.33 | 4.95 | 0.05 | 0.92
38.24 | -0.54 | 4.96 | 0.05 | 0.94
38.35 | -0.59 | 4.96 | 0.05 | 0.93
38.45 | -2.25 | 4.97 | 0.05 | 0.94
38.56 | -1.96 | 4.97 | 0.05 | 0.94
38.66 | -2.24 | 4.98 | 0.05 | 0.94
38.76 | -1.38 | 4.98 | 0 | 0.93
38.86 | 0.33 | 4.98 | 0 | 0.9
38.97 | 0.54 | 4.98 | 0 | 0.9
39.07 | 0.28 | 4.98 | 0.045455 | 0.9
39.18 | 4.3 | 4.99 | -0.054545 | 0.85
39.28 | -2.88 | 4.97 | -0.054545 | 0.86
39.39 | 11.2 | 4.98 | -3.0909 | 0.77
39.5 | 27.21 | 4.29 | -7.4364 | 0.59
39.6 | 26.78 | 3.43 | -7.6 | 0.52
39.7 | 7.7 | 2.61 | -5.6754 | 0.59
39.81 | -45.07 | 2.15 | -6.2909 | 0.75
39.91 | -49.4 | 1.31 | -4.3 | 0.79
40.01 | -9.05 | 1.29 | 0.95 | 0.83
40.11 | -9.81 | 1.5 | 2.4136 | 0.86
40.22 | -10.61 | 1.8 | 2.7636 | 0.9
40.32 | -9.5 | 2.08 | 2.9 | 0.9
40.42 | -5.77 | 2.38 | 3.2 | 0.9
40.52 | -2.13 | 2.72 | 2.85 | 0.9
40.62 | 1.14 | 2.95 | 2.4 | 0.9
40.72 | 9.07 | 3.2 | 2.25 | 0.88
40.83 | 7.54 | 3.42 | 1.85 | 0.81
40.93 | 7.34 | 3.59 | 1.7 | 0.78
41.03 | 6.84 | 3.76 | 1.5318 | 0.78
41.14 | 3.84 | 3.91 | 1.3318 | 0.77
41.24 | 8.13 | 4.04 | 1.15 | 0.79
41.34 | -2.33 | 4.14 | 0.91667 | 0.84
41.46 | 9.66 | 4.24 | -2.3833 | 0.82
41.56 | 85.82 | 3.68 | -7.3 | 0.74
41.66 | 11.42 | 2.78 | -5.9 | 0.77
41.76 | 16.21 | 2.5 | -1.4 | 0.8
41.86 | 13.52 | 2.5 | 0 | 0.83
41.97 | 8.97 | 2.5 | 0.95 | 0.87
42.07 | 4.67 | 2.69 | 2.1 | 0.88
42.17 | 5.31 | 2.92 | 2.5136 | 0.88
42.28 | 5.24 | 3.22 | 2.4636 | 0.8
42.38 | -2.55 | 3.44 | 1.6455 | 0.85
42.49 | -9.85 | 3.56 | -3.5045 | 0.97
42.59 | -17.14 | 2.75 | -7.75 | 0.88
42.69 | -23.18 | 2.01 | -7.2 | 0.78
42.8 | -24.74 | 1.24 | -3.5 | 0.7
42.9 | -36.86 | 1.24 | 0.05 | 0.66
43 | -34.93 | 1.25 | 0.05 | 0.67
43.1 | -38.11 | 1.25 | 0 | 0.65
43.21 | -27.62 | 1.25 | 0 | 0.64
43.32 | -20.46 | 1.25 | 0.8 | 0.67
43.42 | -11.77 | 1.41 | 2.2545 | 0.74
43.53 | -4.39 | 1.73 | 3.3045 | 0.81
43.63 | 2.84 | 2.1 | 3.25 | 0.89
43.73 | 7.14 | 2.38 | 2.95 | 0.87
43.83 | 7.41 | 2.69 | 2.65 | 0.85
43.93 | 8.55 | 2.91 | 1.4182 | 0.82
44.04 | 4.87 | 2.98 | 1.5682 | 0.82
44.14 | 1.47 | 3.23 | 2.25 | 0.85
44.24 | -1.94 | 3.43 | 1.7727 | 0.85
44.35 | -0.41 | 3.6 | 1.5227 | 0.93
44.45 | -2.14 | 3.75 | 1.3654 | 0.93
44.58 | -0.12 | 3.91 | 1.3654 | 0.95
44.68 | 0.19 | 4.06 | 1.35 | 0.93
44.78 | 0.92 | 4.18 | 1.0583 | 0.92
44.9 | 1.79 | 4.29 | 0.82197 | 0.89
45.01 | -0.67 | 4.37 | 0.76364 | 0.89
45.11 | -0.12 | 4.45 | 0.71818 | 0.89
45.22 | -3.18 | 4.52 | 0.56818 | 0.92
45.32 | -6.24 | 4.57 | 0.47727 | 0.93
45.43 | -7.48 | 4.62 | 0.42727 | 0.92
45.53 | -4.73 | 4.66 | 0.42727 | 0.89
45.64 | 1.25 | 4.71 | 0.37727 | 0.91
45.74 | 2.24 | 4.74 | 0.28636 | 0.93
45.85 | 0.03 | 4.77 | 0.28636 | 0.9
45.95 | 1.98 | 4.8 | 0.25 | 0.88
46.05 | 1.76 | 4.82 | 0.2 | 0.85
46.15 | -0.77 | 4.84 | 0.19091 | 0.87
46.26 | -0.68 | 4.86 | 0.14091 | 0.89
46.36 | 1.57 | 4.87 | 0.15 | 0.88
46.46 | 7.96 | 4.89 | 0.15 | 0.86
46.56 | -1.51 | 4.9 | -0.05 | 0.81
46.66 | 14.03 | 4.88 | -3.65 | 0.7
46.76 | 16.05 | 4.17 | -6.75 | 0.62
46.86 | 25.71 | 3.53 | -6.7909 | 0.57
46.97 | 7.64 | 2.74 | -2.7909 | 0.67
47.07 | -8.04 | 2.9 | 0.2 | 0.78
47.17 | -6.53 | 2.78 | 0.036364 | 0.86
47.28 | -1.47 | 2.92 | 1.678 | 0.92
47.4 | 0.29 | 3.17 | 2.4417 | 0.93
47.5 | 3.85 | 3.45 | 2.15 | 0.91
47.6 | -0.08 | 3.6 | 1.5682 | 0.87
47.71 | -0.16 | 3.78 | 1.5455 | 0.8
47.82 | 11.78 | 3.94 | -2.5727 | 0.65
47.92 | 26.62 | 3.28 | -7.7167 | 0.52
48.04 | 26.51 | 2.22 | -5.6439 | 0.55
48.15 | 5.7 | 1.95 | 0.18182 | 0.67
48.26 | -1.08 | 2.26 | 3.0591 | 0.8
48.36 | -5.01 | 2.59 | 3.15 | 0.91
48.46 | -8.96 | 2.89 | 1.375 | 0.93
48.58 | -6.14 | 2.86 | 1.275 | 0.93
48.68 | -4.59 | 3.14 | 2.3 | 0.89
48.78 | -4.12 | 3.32 | 2 | 0.9
48.88 | 0.51 | 3.54 | 1.95 | 0.97
48.98 | 2.15 | 3.71 | 1.6 | 0.98
49.08 | -1.98 | 3.86 | 1.2045 | 0.96
49.19 | 1.6 | 3.96 | 1.0455 | 0.93
49.3 | -0.28 | 4.09 | 1.2409 | 0.93
49.4 | 1.75 | 4.22 | 1.1 | 0.93
49.5 | 0.58 | 4.31 | 0.72273 | 0.92
49.61 | 1.87 | 4.37 | 0.68182 | 0.93
49.72 | -1.59 | 4.46 | 0.70909 | 0.93
49.82 | -0.18 | 4.52 | 0.57273 | 0.93
49.93 | -0.94 | 4.58 | 0.52273 | 0.98
50.03 | 0.31 | 4.63 | 0.45 | 0.98
50.13 | -1.35 | 4.67 | 0.4 | 0.97
50.23 | -4.23 | 4.71 | 0.33636 | 0.93
50.34 | 0.81 | 4.74 | 0.31818 | 0.97
50.45 | 1.62 | 4.78 | 0.28182 | 0.97
50.55 | 1.99 | 4.8 | 0.225 | 0.98
50.67 | 0.8 | 4.83 | 0.225 | 0.97
50.77 | -0.63 | 4.85 | 0.2 | 0.98
50.87 | -0.37 | 4.87 | 0.15 | 0.97
50.97 | -0.07 | 4.88 | 0.1 | 0.97
51.07 | -0.28 | 4.89 | 0.15 | 0.97
51.17 | 0.5 | 4.91 | 0.15 | 0.98
51.27 | -0.14 | 4.92 | 0.095455 | 0.98
51.38 | 0.57 | 4.93 | 0.090909 | 0.97
51.49 | 0.7 | 4.94 | 0.045455 | 0.97
51.6 | -0.37 | 4.94 | 0.05 | 0.97
51.7 | 1.75 | 4.95 | 0.1 | 0.98
51.8 | -1.85 | 4.96 | 0.05 | 0.97
51.9 | -1.07 | 4.96 | 0.047784 | 0.97

## Wall Following Oval
Oval Track
Time (s) | Angle (°) | Speed (m/s) | Acceleration (m/s^2) | Minimum LiDAR Range (m) | Total time (s) | Average Speed (m/s) | Max speed (m/s) | Average Positive Acceleration (m/s^2) | Max Acceleration (m/s^2) | Average Negative Acceleration (m/s^2) | Max Decel (m/s^2) | Average Minimum LiDAR Range (m)
0.09 | -18.3346 | 0 | / | 0.69 | 7.6 | 2.7946 | 4.4 | 1.2313 | 4.9 | -4.0209 | -7.5 | 0.64347
0.11 | -19.4806 | 0 | 0 | 0.69
0.22 | -17.7617 | 0.18 | 1.6364 | 0.69
0.34 | -16.0428 | 0.49 | 2.5833 | 0.71
0.44 | -12.6051 | 0.73 | 2.4 | 0.73
0.55 | -7.4485 | 0.99 | 2.3636 | 0.77
0.65 | -5.7296 | 1.48 | 4.9 | 0.73
0.77 | -4.0107 | 1.77 | 2.4167 | 0.64
0.88 | 5.1566 | 2.2 | 3.9091 | 0.55
0.98 | 11.4592 | 2.49 | 2.9 | 0.48
1.09 | 12.6051 | 2.49 | 0 | 0.42
1.2 | 10.3132 | 2.49 | 0 | 0.41
1.31 | 10.3132 | 2.5 | 0.090909 | 0.4
1.42 | 10.8862 | 2.47 | -0.27273 | 0.4
1.52 | 9.1673 | 2.5 | 0.3 | 0.43
1.62 | 8.0214 | 2.71 | 2.1 | 0.46
1.73 | 8.5944 | 2.9 | 1.7273 | 0.49
1.83 | 9.1673 | 3.01 | 1.1 | 0.52
1.93 | 9.7403 | 3.32 | 3.1 | 0.54
2.04 | 8.5944 | 3.5 | 1.6364 | 0.56
2.15 | 8.5944 | 3.42 | -0.72727 | 0.58
2.25 | 5.1566 | 3.56 | 1.4 | 0.59
2.35 | 16.6158 | 2.81 | -7.5 | 0.64
2.46 | 2.2918 | 2.66 | -1.3636 | 0.75
2.56 | -1.1459 | 2.8 | 1.4 | 0.83
2.66 | -0.57296 | 3.15 | 3.5 | 0.88
2.77 | 1.7189 | 3.37 | 2 | 0.9
2.88 | -6.3025 | 3.56 | 1.7273 | 0.89
3 | 2.8648 | 3.77 | 1.75 | 0.79
3.1 | 16.0428 | 3.6 | -1.7 | 0.66
3.21 | 9.1673 | 2.78 | -7.4545 | 0.6
3.31 | 9.7403 | 2.97 | 1.9 | 0.55
3.42 | 21.1994 | 2.45 | -4.7273 | 0.5
3.52 | 19.4806 | 1.76 | -6.9 | 0.53
3.63 | 8.5944 | 1.81 | 0.45455 | 0.61
3.73 | 2.8648 | 2.16 | 3.5 | 0.67
3.83 | -2.2918 | 2.47 | 3.1 | 0.71
3.93 | -1.7189 | 2.77 | 3 | 0.73
4.03 | -1.7189 | 3.04 | 2.7 | 0.73
4.14 | 1.7189 | 3.22 | 1.6364 | 0.71
4.26 | 5.1566 | 3.52 | 2.5 | 0.64
4.37 | 5.1566 | 3.65 | 1.1818 | 0.62
4.47 | 5.1566 | 3.83 | 1.8 | 0.62
4.57 | 5.7296 | 3.96 | 1.3 | 0.63
4.67 | 3.4377 | 4.09 | 1.3 | 0.66
4.77 | 8.5944 | 4.19 | 1 | 0.68
4.88 | 10.3132 | 4.24 | 0.45455 | 0.69
4.98 | 2.2918 | 4.31 | 0.7 | 0.69
5.09 | 9.1673 | 4.4 | 0.81818 | 0.64
5.19 | 10.8862 | 3.69 | -7.1 | 0.6
5.29 | 20.6265 | 2.95 | -7.4 | 0.63
5.4 | 4.0107 | 2.52 | -3.9091 | 0.74
5.5 | -1.7189 | 2.82 | 3 | 0.83
5.61 | -2.2918 | 3.12 | 2.7273 | 0.91
5.73 | 0 | 3.33 | 1.75 | 0.94
5.86 | -8.0214 | 3.54 | 1.6154 | 0.92
5.96 | 1.1459 | 3.75 | 2.1 | 0.84
6.06 | 12.0321 | 3.68 | -0.7 | 0.73
6.18 | 10.8862 | 2.96 | -6 | 0.64
6.28 | 8.5944 | 2.78 | -1.8 | 0.6
6.4 | 10.3132 | 3.03 | 2.0833 | 0.54
6.52 | 8.5944 | 2.68 | -2.9167 | 0.5
6.62 | 20.6265 | 2.43 | -2.5 | 0.47
6.75 | 10.3132 | 1.73 | -5.3846 | 0.55
6.86 | 4.5837 | 1.99 | 2.3636 | 0.61
6.96 | -1.1459 | 2.35 | 3.6 | 0.66
7.07 | -3.4377 | 2.63 | 2.5455 | 0.68
7.17 | -1.1459 | 2.94 | 3.1 | 0.68
7.28 | 0.57296 | 3.18 | 2.1818 | 0.64
7.38 | 5.7296 | 3.41 | 2.3 | 0.59
7.48 | 9.1673 | 3.58 | 1.7 | 0.52
7.6 | 8.0214 | 3.58 | 0 | 0.48

## DQN RedBull CNNRW1
Oval Track
Time (s) | Speed (m/s) | Acceleration (m/s^2) | Minimum LiDAR Range (m) | Total time (s) | Average Speed (m/s) | Max speed (m/s) | Average Positive Acceleration (m/s^2) | Max Acceleration (m/s^2) | Average Negative Acceleration (m/s^2) | Max Decel (m/s^2) | Average Minimum LiDAR Range (m)
|  | / |  | 0 | #DIV/0! | 0 | #DIV/0! | 0 | #DIV/0! | 0 | #DIV/0!

## DQN Monaco CNNRW1
Oval Track
Time (s) | Speed (m/s) | Acceleration (m/s^2) | Minimum LiDAR Range (m) | Total time (s) | Average Speed (m/s) | Max speed (m/s) | Average Positive Acceleration (m/s^2) | Max Acceleration (m/s^2) | Average Negative Acceleration (m/s^2) | Max Decel (m/s^2) | Average Minimum LiDAR Range (m)
|  | / |  | 0 | #DIV/0! | 0 | #DIV/0! | 0 | #DIV/0! | 0 | #DIV/0!

## DQN Silverstone CNNRW1
Oval Track
Time (s) | Speed (m/s) | Acceleration (m/s^2) | Minimum LiDAR Range (m) | Total time (s) | Average Speed (m/s) | Max speed (m/s) | Average Positive Acceleration (m/s^2) | Max Acceleration (m/s^2) | Average Negative Acceleration (m/s^2) | Max Decel (m/s^2) | Average Minimum LiDAR Range (m)
|  | / |  | 0 | #DIV/0! | 0 | #DIV/0! | 0 | #DIV/0! | 0 | #DIV/0!

## DQN Oval CNNRW1
Oval Track
Time (s) | Speed (m/s) | Acceleration (m/s^2) | Minimum LiDAR Range (m) | Total time (s) | Average Speed (m/s) | Max speed (m/s) | Average Positive Acceleration (m/s^2) | Max Acceleration (m/s^2) | Average Negative Acceleration (m/s^2) | Max Decel (m/s^2) | Average Minimum LiDAR Range (m)
|  | / |  | 0 | #DIV/0! | 0 | #DIV/0! | 0 | #DIV/0! | 0 | #DIV/0!

## DQN RedBull CNNRW2
Oval Track
Time (s) | Speed (m/s) | Acceleration (m/s^2) | Minimum LiDAR Range (m) | Total time (s) | Average Speed (m/s) | Max speed (m/s) | Average Positive Acceleration (m/s^2) | Max Acceleration (m/s^2) | Average Negative Acceleration (m/s^2) | Max Decel (m/s^2) | Average Minimum LiDAR Range (m)
|  | / |  | 0 | #DIV/0! | 0 | #DIV/0! | 0 | #DIV/0! | 0 | #DIV/0!

## DQN Monaco CNNRW2
Oval Track
Time (s) | Speed (m/s) | Acceleration (m/s^2) | Minimum LiDAR Range (m) | Total time (s) | Average Speed (m/s) | Max speed (m/s) | Average Positive Acceleration (m/s^2) | Max Acceleration (m/s^2) | Average Negative Acceleration (m/s^2) | Max Decel (m/s^2) | Average Minimum LiDAR Range (m)
|  | / |  | 0 | #DIV/0! | 0 | #DIV/0! | 0 | #DIV/0! | 0 | #DIV/0!

## DQN Silverstone CNNRW2
Oval Track
Time (s) | Speed (m/s) | Acceleration (m/s^2) | Minimum LiDAR Range (m) | Total time (s) | Average Speed (m/s) | Max speed (m/s) | Average Positive Acceleration (m/s^2) | Max Acceleration (m/s^2) | Average Negative Acceleration (m/s^2) | Max Decel (m/s^2) | Average Minimum LiDAR Range (m)
|  | / |  | 0 | #DIV/0! | 0 | #DIV/0! | 0 | #DIV/0! | 0 | #DIV/0!

## DQN Oval CNNRW2
Oval Track
Time (s) | Speed (m/s) | Acceleration (m/s^2) | Minimum LiDAR Range (m) | Total time (s) | Average Speed (m/s) | Max speed (m/s) | Average Positive Acceleration (m/s^2) | Max Acceleration (m/s^2) | Average Negative Acceleration (m/s^2) | Max Decel (m/s^2) | Average Minimum LiDAR Range (m)
|  | / |  | 0 | #DIV/0! | 0 | #DIV/0! | 0 | #DIV/0! | 0 | #DIV/0!

## DQN RedBull CNNRW3
Oval Track
Time (s) | Speed (m/s) | Acceleration (m/s^2) | Minimum LiDAR Range (m) | Total time (s) | Average Speed (m/s) | Max speed (m/s) | Average Positive Acceleration (m/s^2) | Max Acceleration (m/s^2) | Average Negative Acceleration (m/s^2) | Max Decel (m/s^2) | Average Minimum LiDAR Range (m)
0 | 0 | / | 0.82 | 24.18 | 3.9112 | 4.89 | 1.052 | 5.4045 | -2.209 | -6.5 | 0.78186
0.1 | 0.59 | 5.4045 | 0.82
0.21 | 1.13 | 4.2727 | 0.81
0.32 | 1.53 | 3.6182 | 0.83
0.42 | 1.89 | 3.75 | 0.82
0.52 | 2.28 | 3.7227 | 0.82
0.63 | 2.67 | 3.0727 | 0.83
0.73 | 2.93 | 2.2583 | 0.83
0.85 | 3.16 | 2.2311 | 0.82
0.96 | 3.44 | 2.0727 | 0.83
1.06 | 3.6 | 1.7 | 0.82
1.16 | 3.78 | 1.4 | 0.83
1.27 | 3.89 | 1.25 | 0.82
1.37 | 4.04 | 1.25 | 0.84
1.47 | 4.14 | 1.0455 | 0.83
1.58 | 4.26 | 0.87879 | 0.83
1.7 | 4.34 | 0.73333 | 0.83
1.8 | 4.42 | 0.75 | 0.82
1.9 | 4.49 | 0.65 | 0.83
2 | 4.55 | 0.55 | 0.83
2.1 | 4.6 | 0.45 | 0.82
2.2 | 4.64 | 0.36667 | 0.83
2.32 | 4.68 | 0.39394 | 0.83
2.43 | 4.73 | -2.4227 | 0.83
2.53 | 4.2 | -5.6955 | 0.83
2.64 | 3.53 | -3.0455 | 0.92
2.75 | 3.53 | -0.9 | 0.89
2.85 | 3.35 | -0.35455 | 0.88
2.96 | 3.47 | 1.7455 | 0.9
3.06 | 3.71 | 1.9 | 0.84
3.21 | 3.92 | 1.35 | 0.76
3.31 | 4.05 | 1.1 | 0.75
3.41 | 4.14 | 0.95 | 0.72
3.52 | 4.25 | 0.95 | 0.72
3.62 | 4.34 | 0.8 | 0.72
3.72 | 4.41 | 0.7 | 0.68
3.82 | 4.48 | 0.62273 | 0.69
3.93 | 4.54 | 0.57273 | 0.62
4.03 | 4.6 | -1.5636 | 0.6
4.14 | 4.19 | -5.0909 | 0.53
4.25 | 3.48 | -2.3273 | 0.52
4.35 | 3.66 | 1.5818 | 0.64
4.46 | 3.81 | 1.3182 | 0.73
4.57 | 3.95 | -0.063636 | 0.86
4.67 | 3.81 | -1.9 | 0.85
4.77 | 3.57 | -0.99167 | 0.77
4.89 | 3.62 | 1.1083 | 0.78
4.99 | 3.8 | 1.55 | 0.81
5.09 | 3.93 | 1.2409 | 0.82
5.2 | 4.06 | 1.1409 | 0.88
5.3 | 4.17 | 1.05 | 0.93
5.41 | 4.28 | 0.85 | 0.83
5.51 | 4.35 | 0.69615 | 0.77
5.64 | 4.44 | 0.70979 | 0.7
5.75 | 4.52 | -0.086364 | 0.59
5.85 | 4.43 | -4.5864 | 0.54
5.96 | 3.52 | -3.3364 | 0.53
6.06 | 3.68 | 1.6 | 0.62
6.16 | 3.84 | -0.47273 | 0.75
6.27 | 3.56 | -1.2727 | 0.83
6.38 | 3.56 | 0.45 | 0.91
6.48 | 3.65 | 1.2 | 0.93
6.58 | 3.8 | 1.375 | 0.91
6.7 | 3.95 | 1.1667 | 0.84
6.82 | 4.08 | -1.9583 | 0.8
6.92 | 3.58 | -2.2273 | 0.71
7.03 | 3.64 | 1 | 0.72
7.14 | 3.8 | 1.2273 | 0.78
7.24 | 3.9 | 1.1667 | 0.9
7.36 | 4.06 | 1.2167 | 0.87
7.46 | 4.17 | 0.14091 | 0.79
7.57 | 4.08 | -3.0591 | 0.65
7.67 | 3.55 | -2.6 | 0.6
7.77 | 3.56 | 0.05 | 0.6
7.87 | 3.56 | -0.6 | 0.68
7.97 | 3.44 | -4.4636 | 0.8
8.08 | 2.59 | -3.2136 | 0.85
8.18 | 2.72 | 0.65 | 0.94
8.28 | 2.72 | 0.40909 | 0.92
8.39 | 2.81 | 1.8091 | 0.93
8.49 | 3.09 | 2.5 | 0.84
8.59 | 3.31 | 2.15 | 0.82
8.69 | 3.52 | 1.6864 | 0.79
8.8 | 3.66 | 1.5364 | 0.79
8.9 | 3.84 | 1.4909 | 0.78
9.01 | 3.97 | 1.1909 | 0.74
9.11 | 4.09 | -1.5818 | 0.69
9.22 | 3.61 | -2.1318 | 0.61
9.32 | 3.62 | 0.73182 | 0.61
9.43 | 3.77 | 1.3818 | 0.67
9.53 | 3.91 | 1.3 | 0.75
9.63 | 4.03 | 1.1455 | 0.86
9.74 | 4.15 | 0.69545 | 0.89
9.84 | 4.18 | -2.6227 | 0.75
9.95 | 3.57 | -2.2227 | 0.7
10.05 | 3.68 | 1.2 | 0.7
10.15 | 3.81 | 1.45 | 0.72
10.25 | 3.97 | 1.4 | 0.76
10.35 | 4.09 | 1.1 | 0.79
10.45 | 4.19 | 0.90909 | 0.86
10.56 | 4.28 | 0.85909 | 0.92
10.66 | 4.37 | 0.8 | 0.88
10.76 | 4.44 | 0.65 | 0.8
10.86 | 4.5 | 0.57273 | 0.82
10.97 | 4.56 | 0.57273 | 0.76
11.07 | 4.62 | 0.45 | 0.73
11.17 | 4.65 | 0.33182 | 0.72
11.28 | 4.69 | 0.38182 | 0.66
11.38 | 4.73 | 0.4 | 0.64
11.48 | 4.77 | 0.3 | 0.6
11.58 | 4.79 | 0.23636 | 0.58
11.69 | 4.82 | 0.23636 | 0.56
11.79 | 4.84 | 0.15 | 0.52
11.89 | 4.85 | -3.7682 | 0.51
12 | 4.01 | -4.3636 | 0.52
12.11 | 3.89 | -2.4455 | 0.65
12.21 | 3.51 | -1.8545 | 0.83
12.32 | 3.52 | 0.045455 | 0.99
12.42 | 3.52 | 0.045455 | 1.02
12.53 | 3.53 | 0.045455 | 0.94
12.63 | 3.53 | 0.77273 | 0.82
12.74 | 3.7 | 1.5227 | 0.8
12.84 | 3.85 | 1.45 | 0.84
12.94 | 3.99 | 1.1615 | 0.85
13.07 | 4.11 | -2.2885 | 0.89
13.17 | 3.56 | -2.4773 | 0.91
13.28 | 3.62 | 0.97273 | 0.93
13.38 | 3.76 | 1.4727 | 0.86
13.49 | 3.93 | 1.3636 | 0.88
13.6 | 4.06 | 1.0909 | 0.87
13.7 | 4.16 | 0.95455 | 0.83
13.81 | 4.26 | 0.90455 | 0.89
13.91 | 4.35 | -1.2773 | 0.85
14.02 | 3.97 | -3.6818 | 0.76
14.13 | 3.54 | -1.3045 | 0.7
14.23 | 3.67 | 1.4 | 0.79
14.33 | 3.82 | 1.45 | 0.82
14.43 | 3.96 | -1.1 | 0.89
14.53 | 3.6 | -2 | 0.88
14.63 | 3.56 | 0.1 | 0.86
14.73 | 3.62 | 0.98182 | 0.92
14.84 | 3.77 | 1.3818 | 0.88
14.94 | 3.91 | 1.35 | 0.81
15.04 | 4.04 | -0.45 | 0.79
15.14 | 3.82 | -2.2364 | 0.77
15.25 | 3.57 | -1.6864 | 0.82
15.35 | 3.46 | -1.3682 | 0.77
15.46 | 3.28 | 0.081818 | 0.7
15.56 | 3.46 | 1.85 | 0.66
15.66 | 3.65 | 0.58636 | 0.74
15.77 | 3.57 | -0.36364 | 0.88
15.87 | 3.57 | 0 | 0.87
15.98 | 3.57 | 0.31818 | 0.83
16.09 | 3.64 | 1.0682 | 0.8
16.19 | 3.79 | 1.3409 | 0.86
16.3 | 3.92 | 1.2909 | 0.92
16.4 | 4.06 | 1.25 | 0.84
16.5 | 4.17 | -1.65 | 0.73
16.6 | 3.73 | -2.6545 | 0.62
16.71 | 3.63 | 0.34545 | 0.63
16.81 | 3.79 | -0.2 | 0.62
16.92 | 3.57 | -1 | 0.69
17.02 | 3.57 | 0 | 0.76
17.12 | 3.57 | 0 | 0.86
17.23 | 3.57 | 0 | 0.92
17.33 | 3.57 | 0 | 0.9
17.44 | 3.57 | 0.63636 | 0.92
17.55 | 3.71 | 1.3864 | 0.88
17.65 | 3.86 | 1.45 | 0.85
17.75 | 4 | 1.2 | 0.91
17.85 | 4.1 | 0.95833 | 0.83
17.97 | 4.21 | 0.91288 | 0.79
18.08 | 4.31 | 0.85455 | 0.68
18.18 | 4.39 | 0.8 | 0.65
18.28 | 4.47 | 0.71818 | 0.58
18.39 | 4.54 | -2.1364 | 0.66
18.5 | 4 | -4.5545 | 0.78
18.6 | 3.58 | -1.3 | 0.82
18.7 | 3.74 | 1.5083 | 0.87
18.82 | 3.91 | 1.2083 | 0.92
18.93 | 4.02 | 1.2 | 0.9
19.03 | 4.16 | 1.0636 | 0.89
19.14 | 4.24 | 0.91364 | 0.84
19.24 | 4.35 | 0.86818 | 0.82
19.35 | 4.42 | 0.66818 | 0.8
19.45 | 4.49 | 0.65 | 0.78
19.55 | 4.55 | 0.52727 | 0.77
19.66 | 4.6 | 0.47727 | 0.77
19.76 | 4.65 | 0.38636 | 0.74
19.87 | 4.68 | 0.36364 | 0.71
19.98 | 4.73 | 0.37727 | 0.65
20.08 | 4.76 | 0.3 | 0.64
20.18 | 4.79 | 0.275 | 0.63
20.3 | 4.82 | 0.21591 | 0.62
20.41 | 4.84 | 0.18182 | 0.6
20.52 | 4.86 | 0.19091 | 0.57
20.62 | 4.88 | 0.14545 | 0.53
20.73 | 4.89 | -3.9045 | 0.51
20.83 | 4.1 | -6.5 | 0.51
20.93 | 3.59 | -1.7773 | 0.65
21.04 | 3.76 | 1.4545 | 0.85
21.15 | 3.91 | 1.2273 | 0.85
21.26 | 4.03 | 0.89545 | 0.76
21.36 | 4.1 | -2.45 | 0.85
21.46 | 3.54 | -2.5727 | 0.87
21.57 | 3.59 | 1.1818 | 0.78
21.68 | 3.8 | 1.6545 | 0.78
21.78 | 3.94 | 1.2909 | 0.73
21.89 | 4.07 | 1.1409 | 0.68
21.99 | 4.18 | 1.0045 | 0.68
22.1 | 4.28 | -0.29545 | 0.73
22.2 | 4.13 | -3.1136 | 0.73
22.31 | 3.61 | -2.5636 | 0.77
22.41 | 3.57 | -0.2 | 0.8
22.52 | 3.57 | 0 | 0.77
22.62 | 3.57 | 0.090909 | 0.75
22.73 | 3.59 | 0.94091 | 0.74
22.83 | 3.76 | 1.75 | 0.76
22.93 | 3.94 | 1.4 | 0.8
23.04 | 4.05 | 1.1 | 0.89
23.14 | 4.17 | 1.05 | 0.92
23.24 | 4.26 | 0.85909 | 0.87
23.35 | 4.35 | 0.72727 | 0.87
23.46 | 4.42 | 0.71818 | 0.87
23.56 | 4.5 | 0.7 | 0.89
23.66 | 4.56 | 0.48182 | 0.88
23.77 | 4.6 | 0.43182 | 0.93
23.87 | 4.65 | 0.45 | 0.93
23.97 | 4.69 | 0.33636 | 0.93
24.08 | 4.72 | 0.33636 | 0.93
24.18 | 4.76 | 0.29843 | 0.92

## DQN Monaco CNNRW3
Oval Track
Time (s) | Speed (m/s) | Acceleration (m/s^2) | Minimum LiDAR Range (m) | Total time (s) | Average Speed (m/s) | Max speed (m/s) | Average Positive Acceleration (m/s^2) | Max Acceleration (m/s^2) | Average Negative Acceleration (m/s^2) | Max Decel (m/s^2) | Average Minimum LiDAR Range (m)
0 | 0 | / | 0.57 | 44.98 | 3.9456 | 4.81 | 0.88848 | 4.3 | -1.1027 | -2.9429 | 0.77452
0.2 | 0.76 | 4.3 | 0.58
0.4 | 1.72 | 3.9952 | 0.68
0.61 | 2.39 | 3.1202 | 0.78
0.81 | 3 | 2.6 | 0.92
1.01 | 3.43 | 1.5988 | 0.82
1.22 | 3.65 | 0.49881 | 0.68
1.42 | 3.64 | 0.125 | 0.67
1.62 | 3.7 | 0.05 | 0.93
1.82 | 3.66 | 0.54286 | 0.88
2.03 | 3.93 | 1.2179 | 0.84
2.23 | 4.16 | 1.0274 | 0.82
2.44 | 4.35 | 0.82738 | 0.77
2.64 | 4.5 | -1.775 | 0.69
2.84 | 3.64 | -1.769 | 0.66
3.05 | 3.8 | 1.031 | 0.81
3.25 | 4.06 | -0.44524 | 0.89
3.46 | 3.6 | -0.57024 | 0.71
3.66 | 3.81 | 1.1202 | 0.77
3.87 | 4.06 | -0.38095 | 0.85
4.08 | 3.65 | -0.87619 | 0.64
4.28 | 3.69 | 0.925 | 0.71
4.48 | 4.02 | -0.22045 | 0.84
4.7 | 3.56 | -0.32045 | 0.91
4.9 | 3.85 | 1.35 | 0.87
5.1 | 4.1 | 1.0774 | 0.93
5.31 | 4.29 | -1.4226 | 0.64
5.51 | 3.54 | -1.425 | 0.49
5.71 | 3.72 | 0.092857 | 0.72
5.92 | 3.57 | -0.20714 | 0.88
6.12 | 3.63 | 0.975 | 0.86
6.32 | 3.96 | 1.3726 | 0.93
6.53 | 4.19 | 0.91126 | 0.8
6.75 | 4.35 | -1.0864 | 0.67
6.95 | 3.77 | -1.5 | 0.51
7.15 | 3.75 | 0.54524 | 0.63
7.36 | 4 | 0.2619 | 0.83
7.57 | 3.86 | -0.75833 | 0.79
7.77 | 3.69 | 0.275 | 0.68
7.97 | 3.97 | 1.1762 | 0.67
8.18 | 4.17 | 0.95119 | 0.64
8.38 | 4.36 | 0.825 | 0.63
8.58 | 4.5 | 0.040476 | 0.63
8.79 | 4.37 | -1.8571 | 0.57
9 | 3.72 | -0.79762 | 0.72
9.2 | 4.02 | 1.2738 | 0.82
9.41 | 4.24 | -1 | 0.92
9.62 | 3.6 | -0.80952 | 0.84
9.83 | 3.9 | 1.3143 | 0.91
10.03 | 4.14 | 1.05 | 0.87
10.23 | 4.32 | 0.80714 | 0.76
10.44 | 4.47 | -1.0929 | 0.68
10.64 | 3.89 | -0.90238 | 0.67
10.85 | 4.12 | 1.0476 | 0.73
11.05 | 4.32 | 0.825 | 0.84
11.25 | 4.45 | 0.61071 | 0.93
11.46 | 4.57 | -2.2143 | 0.92
11.66 | 3.57 | -1.8 | 0.79
11.86 | 3.85 | 1.3 | 0.9
12.06 | 4.09 | 1.1 | 0.78
12.27 | 4.3 | -1.325 | 0.73
12.47 | 3.57 | -1.75 | 0.93
12.67 | 3.6 | 0.8 | 0.91
12.87 | 3.89 | 1.1 | 0.85
13.07 | 4.04 | -0.26786 | 0.75
13.28 | 3.77 | 0.032143 | 0.75
13.48 | 4.04 | 1.2 | 0.78
13.68 | 4.25 | -1.1179 | 0.82
13.89 | 3.56 | -1.2143 | 0.86
14.1 | 3.74 | 1.119 | 0.69
14.31 | 4.03 | 1.1905 | 0.71
14.52 | 4.24 | 0.14286 | 0.93
14.73 | 4.09 | -1.2071 | 0.72
14.93 | 3.75 | -0.2 | 0.73
15.13 | 4.01 | 1.1976 | 0.81
15.34 | 4.24 | -1.0274 | 0.87
15.54 | 3.61 | -0.85 | 0.76
15.74 | 3.9 | 1.325 | 0.85
15.94 | 4.14 | 1.0762 | 0.86
16.15 | 4.34 | -1.2857 | 0.67
16.36 | 3.6 | -1.0119 | 0.55
16.56 | 3.9 | 1.35 | 0.69
16.76 | 4.14 | -0.80476 | 0.86
16.97 | 3.55 | -1.4286 | 1.05
17.18 | 3.54 | 0.15119 | 1.12
17.38 | 3.61 | 0.9369 | 0.94
17.59 | 3.93 | 1.3333 | 0.86
17.8 | 4.17 | 1 | 0.78
18.01 | 4.35 | 0.77857 | 0.63
18.21 | 4.49 | 0.625 | 0.53
18.41 | 4.6 | -2.3 | 0.58
18.61 | 3.57 | -2.575 | 0.75
18.82 | 3.57 | 0 | 0.83
19.02 | 3.57 | 0.11905 | 0.85
19.23 | 3.62 | 0.81905 | 0.82
19.43 | 3.9 | -0.22857 | 0.88
19.64 | 3.51 | -0.78571 | 0.82
19.85 | 3.57 | 0.14286 | 0.77
20.05 | 3.57 | 0.025 | 0.83
20.25 | 3.58 | 0.725 | 0.91
20.45 | 3.86 | 0.62857 | 0.73
20.66 | 3.83 | -0.74643 | 0.61
20.86 | 3.56 | -0.675 | 0.72
21.07 | 3.56 | 0.625 | 0.94
21.27 | 3.81 | 1.25 | 0.72
21.47 | 4.06 | 1.1 | 0.78
21.67 | 4.25 | 0.775 | 0.83
21.87 | 4.37 | -0.86667 | 0.73
22.08 | 3.88 | -0.49167 | 0.67
22.28 | 4.15 | -0.4 | 0.65
22.48 | 3.72 | -0.4 | 0.63
22.68 | 3.99 | 1.2 | 0.7
22.88 | 4.2 | 0.975 | 0.72
23.08 | 4.38 | 0.78333 | 0.72
23.29 | 4.52 | 0.56061 | 0.76
23.51 | 4.62 | 0.42727 | 0.74
23.71 | 4.7 | -1.7524 | 0.64
23.92 | 3.88 | -1.3524 | 0.68
24.12 | 4.12 | 1.05 | 0.81
24.32 | 4.3 | 0.85 | 0.89
24.52 | 4.46 | 0.6619 | 0.78
24.73 | 4.57 | 0.4869 | 0.84
24.93 | 4.66 | 0.41548 | 0.91
25.14 | 4.74 | 0.34048 | 0.85
25.34 | 4.8 | -1.9214 | 0.74
25.55 | 3.93 | -1.5464 | 0.62
25.75 | 4.14 | 1.0012 | 0.71
25.96 | 4.34 | 0.80952 | 0.78
26.17 | 4.48 | 0.63333 | 0.87
26.37 | 4.6 | 0.525 | 0.9
26.57 | 4.69 | 0.36786 | 0.87
26.78 | 4.75 | 0.29286 | 0.82
26.98 | 4.81 | -2.025 | 0.68
27.18 | 3.94 | -1.575 | 0.63
27.38 | 4.18 | 0.98636 | 0.7
27.6 | 4.35 | 0.76136 | 0.8
27.8 | 4.5 | 0.65 | 0.9
28 | 4.61 | 0.5 | 0.87
28.2 | 4.7 | 0.010714 | 0.78
28.41 | 4.61 | -0.11429 | 0.7
28.61 | 4.65 | -2.1857 | 0.59
28.82 | 3.69 | -2.2107 | 0.59
29.02 | 3.72 | 0.75 | 0.85
29.22 | 3.99 | 1.1988 | 0.63
29.43 | 4.21 | -1.1012 | 0.59
29.63 | 3.56 | -1.1 | 0.92
29.83 | 3.77 | 1.1202 | 0.78
30.04 | 4.02 | 1.1702 | 0.88
30.24 | 4.25 | -1.125 | 0.88
30.44 | 3.57 | -0.975 | 0.66
30.64 | 3.86 | 1.2726 | 0.6
30.85 | 4.09 | -0.80238 | 0.73
31.05 | 3.55 | -0.56429 | 0.88
31.26 | 3.88 | 1.3857 | 0.86
31.46 | 4.12 | 1.075 | 0.92
31.66 | 4.31 | 0.85595 | 0.87
31.87 | 4.47 | 0.64286 | 0.73
32.08 | 4.58 | -1.2857 | 0.68
32.29 | 3.93 | -0.94762 | 0.61
32.49 | 4.17 | 1.05 | 0.75
32.69 | 4.35 | -1.4071 | 0.92
32.9 | 3.57 | -1.5321 | 0.78
33.1 | 3.7 | 1.0155 | 0.89
33.31 | 3.99 | -0.38452 | 0.9
33.51 | 3.56 | -0.3 | 0.83
33.71 | 3.87 | 1.3464 | 0.84
33.92 | 4.11 | -0.37857 | 0.82
34.12 | 3.73 | -0.675 | 0.68
34.32 | 3.84 | -0.425 | 0.54
34.52 | 3.56 | 0.1 | 0.57
34.72 | 3.88 | 1.3952 | 0.81
34.93 | 4.13 | 1.0202 | 0.83
35.13 | 4.3 | 0.80595 | 0.58
35.34 | 4.46 | 0.68095 | 0.93
35.54 | 4.58 | 0.5 | 0.93
35.74 | 4.66 | 0.41429 | 0.82
35.95 | 4.75 | -2.5857 | 0.67
36.15 | 3.63 | -2.9429 | 0.68
36.36 | 3.57 | 0.38214 | 0.87
36.56 | 3.78 | 1.15 | 0.78
36.76 | 4.03 | 0.55 | 0.81
36.96 | 4 | -0.675 | 0.79
37.16 | 3.76 | 0.042857 | 0.58
37.37 | 4.03 | -0.45238 | 0.68
37.58 | 3.57 | -0.77024 | 0.92
37.78 | 3.7 | 1.025 | 0.89
37.98 | 3.98 | 1.2238 | 0.87
38.19 | 4.2 | -1.0512 | 0.77
38.39 | 3.57 | -1.075 | 0.72
38.6 | 3.78 | 1.2143 | 0.83
38.81 | 4.08 | 1.1905 | 0.91
39.02 | 4.28 | 0.8171 | 0.76
39.24 | 4.43 | 0.68301 | 0.67
39.43 | 4.56 | 0.34211 | 0.65
39.63 | 4.56 | -2.3864 | 0.7
39.85 | 3.51 | -2.3387 | 0.86
40.06 | 3.53 | 0.12262 | 0.98
40.26 | 3.56 | 0.78929 | 0.76
40.47 | 3.86 | 1.3643 | 0.74
40.67 | 4.12 | -0.725 | 0.87
40.87 | 3.57 | -0.65 | 0.72
41.07 | 3.86 | 0.065909 | 0.83
41.29 | 3.57 | 0.031385 | 0.83
41.5 | 3.86 | 1.0405 | 0.92
41.7 | 4 | -0.725 | 0.83
41.9 | 3.57 | -2.3607 | 0.73
42.11 | 3.03 | -1.0107 | 0.89
42.31 | 3.14 | 1.2274 | 1.04
42.52 | 3.54 | 1.6905 | 0.74
42.73 | 3.85 | 1.4131 | 0.43
42.93 | 4.12 | 1.1036 | 0.47
43.14 | 4.3 | -0.64643 | 0.83
43.34 | 3.87 | -1.4083 | 0.73
43.55 | 3.73 | 0.36667 | 0.76
43.75 | 4.01 | -0.4 | 0.85
43.95 | 3.57 | -0.79048 | 0.77
44.16 | 3.7 | 1.0345 | 0.85
44.36 | 3.99 | 1.2726 | 0.91
44.57 | 4.22 | 0.072619 | 0.85
44.77 | 4.03 | -0.16548 | 0.75
44.98 | 4.16 | 0.35577 | 0.69

## DQN Silverstone CNNRW3
Oval Track
Time (s) | Speed (m/s) | Acceleration (m/s^2) | Minimum LiDAR Range (m) | Total time (s) | Average Speed (m/s) | Max speed (m/s) | Average Positive Acceleration (m/s^2) | Max Acceleration (m/s^2) | Average Negative Acceleration (m/s^2) | Max Decel (m/s^2) | Average Minimum LiDAR Range (m)
0 | 0 | / | 0.77 | 50.46 | 3.9621 | 4.99 | 0.87216 | 4.5664 | -1.4144 | -4.7964 | 0.77876
0.21 | 1.1 | 4.5664 | 0.77
0.4 | 1.84 | 3.7093 | 0.77
0.61 | 2.58 | 3.0619 | 0.78
0.81 | 3.1 | 2.35 | 0.78
1.01 | 3.52 | 1.825 | 0.83
1.21 | 3.83 | 1.425 | 0.83
1.41 | 4.09 | 1.05 | 0.82
1.61 | 4.25 | 0.85238 | 0.83
1.82 | 4.44 | 0.75238 | 0.82
2.02 | 4.56 | 0.525 | 0.78
2.22 | 4.65 | 0.425 | 0.78
2.42 | 4.73 | 0.34286 | 0.78
2.63 | 4.79 | 0.24286 | 0.73
2.83 | 4.83 | -0.1381 | 0.72
3.04 | 4.73 | -1.9131 | 0.72
3.24 | 4.06 | -1.15 | 0.74
3.44 | 4.27 | 0.925 | 0.85
3.64 | 4.43 | -0.5 | 0.79
3.84 | 4.07 | -1.725 | 0.56
4.04 | 3.74 | -1.375 | 0.67
4.24 | 3.52 | -0.52619 | 0.92
4.45 | 3.53 | 0.64881 | 0.87
4.65 | 3.78 | 0.8 | 0.91
4.85 | 3.85 | -0.49167 | 0.91
5.06 | 3.57 | 0.058333 | 0.9
5.26 | 3.86 | 1.325 | 0.78
5.46 | 4.1 | 1.0762 | 0.81
5.67 | 4.3 | 0.85119 | 0.83
5.87 | 4.45 | -1.85 | 0.78
6.07 | 3.56 | -1.425 | 0.86
6.27 | 3.88 | 1.3714 | 0.82
6.48 | 4.12 | 0.45238 | 0.89
6.69 | 4.07 | -1.394 | 0.73
6.89 | 3.56 | -0.575 | 0.62
7.09 | 3.84 | -0.025 | 0.76
7.29 | 3.55 | -0.025 | 0.78
7.49 | 3.83 | 0.58095 | 0.66
7.7 | 3.78 | -0.74405 | 0.82
7.9 | 3.53 | 0.089286 | 0.83
8.11 | 3.83 | 0.014286 | 0.87
8.31 | 3.55 | -0.5 | 0.87
8.51 | 3.63 | 1 | 0.9
8.71 | 3.95 | 1.375 | 0.86
8.91 | 4.18 | 0.97976 | 0.89
9.12 | 4.35 | 0.72976 | 0.86
9.32 | 4.48 | 0.625 | 0.75
9.52 | 4.6 | 0.525 | 0.72
9.72 | 4.69 | 0.36786 | 0.62
9.93 | 4.75 | -1.7143 | 0.48
10.14 | 3.97 | -1.3071 | 0.54
10.34 | 4.19 | 0.975 | 0.74
10.54 | 4.36 | -1.55 | 0.82
10.74 | 3.57 | -1.2131 | 0.66
10.95 | 3.89 | 1.3935 | 0.78
11.14 | 4.13 | 0.46491 | 0.9
11.35 | 4.06 | -4.5167 | 0.72
11.55 | 2.32 | -3.969 | 0.57
11.76 | 2.48 | 1.7857 | 0.58
11.97 | 3.07 | 2.4298 | 0.72
12.17 | 3.48 | 1.2393 | 0.9
12.38 | 3.57 | 0.86429 | 0.83
12.58 | 3.83 | 1.3 | 0.9
12.78 | 4.09 | 1.15 | 0.84
12.98 | 4.29 | -0.64286 | 0.79
13.19 | 3.81 | -2.5179 | 0.93
13.39 | 3.26 | -1.15 | 0.72
13.59 | 3.35 | 1 | 0.67
13.79 | 3.66 | 1.5369 | 0.72
14 | 3.98 | 1.3119 | 0.79
14.2 | 4.2 | 0.95 | 0.85
14.4 | 4.36 | 0.73333 | 0.9
14.61 | 4.5 | 0.59524 | 0.9
14.82 | 4.61 | 0.4869 | 0.81
15.02 | 4.7 | 0.375 | 0.74
15.22 | 4.76 | 0.26905 | 0.71
15.43 | 4.81 | 0.21905 | 0.64
15.63 | 4.85 | -0.15 | 0.6
15.83 | 4.75 | -1.075 | 0.5
16.03 | 4.42 | -0.475 | 0.56
16.23 | 4.56 | 0.5881 | 0.62
16.44 | 4.66 | 0.4131 | 0.73
16.64 | 4.73 | 0.3 | 0.85
16.84 | 4.78 | 0.25 | 0.88
17.04 | 4.83 | -2.7 | 0.77
17.24 | 3.7 | -2.1583 | 0.83
17.45 | 3.98 | 1.2417 | 0.93
17.65 | 4.21 | 1 | 0.93
17.85 | 4.38 | 0.775 | 0.81
18.05 | 4.52 | -2.025 | 0.66
18.25 | 3.57 | -1.6845 | 0.58
18.46 | 3.86 | 1.3155 | 0.78
18.66 | 4.11 | -0.25 | 0.83
18.86 | 3.76 | -0.58929 | 0.63
19.07 | 3.88 | 0.91071 | 0.67
19.27 | 4.13 | 1.0774 | 0.68
19.48 | 4.32 | 0.82738 | 0.73
19.68 | 4.47 | 0.175 | 0.73
19.88 | 4.39 | -2.8429 | 0.83
20.09 | 3.28 | -2.1429 | 0.9
20.29 | 3.48 | -1.0714 | 0.76
20.5 | 2.82 | -4.7964 | 0.73
20.7 | 1.53 | -4.15 | 0.83
20.9 | 1.16 | 0.5 | 0.87
21.1 | 1.73 | 2.425 | 0.72
21.31 | 2.15 | 1.7381 | 0.66
21.52 | 2.46 | 1.5631 | 0.75
21.72 | 2.79 | 2.025 | 0.93
21.92 | 3.27 | 1.7 | 0.77
22.12 | 3.47 | 0.54762 | 0.83
22.33 | 3.49 | 0.29762 | 0.7
22.53 | 3.59 | 0.53571 | 0.6
22.74 | 3.71 | -0.41429 | 0.78
22.94 | 3.43 | -0.60476 | 0.85
23.15 | 3.47 | 0.84524 | 0.82
23.35 | 3.77 | 0.175 | 0.74
23.55 | 3.54 | -0.075 | 0.79
23.75 | 3.74 | 1.1591 | 0.71
23.97 | 4.03 | -0.43615 | 0.78
24.18 | 3.57 | -0.47024 | 0.88
24.38 | 3.82 | 1.275 | 0.82
24.58 | 4.08 | 1.175 | 0.77
24.78 | 4.29 | 0.88214 | 0.76
24.99 | 4.44 | 0.68214 | 0.75
25.19 | 4.57 | 0.55 | 0.77
25.39 | 4.66 | 0.4 | 0.73
25.59 | 4.73 | 0.325 | 0.72
25.79 | 4.79 | 0.24524 | 0.72
26 | 4.83 | 0.19524 | 0.69
26.2 | 4.87 | 0.17143 | 0.69
26.41 | 4.9 | 0.12143 | 0.65
26.61 | 4.92 | 0.1 | 0.65
26.81 | 4.94 | 0.075 | 0.62
27.01 | 4.95 | 0.05 | 0.64
27.21 | 4.96 | 0.05 | 0.64
27.41 | 4.97 | 0.04881 | 0.58
27.62 | 4.98 | 0.02381 | 0.6
27.82 | 4.98 | 0.025 | 0.55
28.02 | 4.99 | 0.025 | 0.56
28.22 | 4.99 | -0.28571 | 0.56
28.43 | 4.87 | -2.0857 | 0.52
28.63 | 4.15 | -2.775 | 0.52
28.83 | 3.76 | -0.37976 | 0.79
29.04 | 4.01 | 1.1452 | 0.79
29.24 | 4.23 | 0.97857 | 0.82
29.45 | 4.41 | -1.6964 | 0.8
29.65 | 3.56 | -1.5536 | 0.64
29.86 | 3.8 | 1.1964 | 0.71
30.06 | 4.05 | 0.45833 | 0.86
30.27 | 3.98 | -1.1917 | 0.82
30.47 | 3.57 | -1.025 | 0.79
30.67 | 3.57 | 0 | 0.86
30.87 | 3.57 | 0.095238 | 0.94
31.08 | 3.61 | 0.80952 | 0.75
31.29 | 3.91 | 1.3393 | 0.71
31.49 | 4.16 | 0.1 | 0.69
31.69 | 3.95 | -2.0012 | 0.76
31.9 | 3.33 | -4.7619 | 0.97
32.11 | 1.95 | -2.6857 | 0.77
32.31 | 2.19 | -2.4 | 0.59
32.51 | 0.99 | -1.625 | 0.58
32.71 | 1.54 | 1.925 | 0.65
32.91 | 1.76 | 1.8833 | 0.72
33.12 | 2.32 | 2.7833 | 0.87
33.32 | 2.9 | 2.5452 | 0.92
33.53 | 3.36 | 1.881 | 0.93
33.74 | 3.69 | 1.5607 | 0.83
33.94 | 4 | -0.24881 | 0.77
34.15 | 3.57 | -0.29881 | 0.7
34.35 | 3.86 | 1.3202 | 0.74
34.56 | 4.11 | 1.0702 | 0.88
34.76 | 4.3 | 0.875 | 0.79
34.96 | 4.46 | 0.6619 | 0.7
35.17 | 4.57 | -1.8881 | 0.79
35.37 | 3.71 | -1.975 | 0.79
35.57 | 3.78 | 0.81786 | 0.83
35.78 | 4.05 | 1.1667 | 0.9
35.99 | 4.27 | 0.85714 | 0.9
36.2 | 4.41 | 0.40833 | 0.84
36.4 | 4.44 | -1.825 | 0.78
36.6 | 3.68 | -1.1619 | 0.87
36.81 | 3.99 | 1.2381 | 0.86
37.01 | 4.19 | -0.9 | 0.79
37.21 | 3.63 | -0.95 | 0.87
37.41 | 3.81 | 1.069 | 0.85
37.62 | 4.07 | 1.094 | 0.89
37.82 | 4.26 | 0.9 | 0.88
38.02 | 4.43 | 0.72045 | 0.88
38.24 | 4.56 | 0.50974 | 0.89
38.45 | 4.65 | 0.41429 | 0.87
38.65 | 4.73 | 0.35 | 0.89
38.85 | 4.79 | 0.25 | 0.88
39.05 | 4.83 | 0.19524 | 0.88
39.26 | 4.87 | 0.17024 | 0.88
39.46 | 4.9 | 0.125 | 0.89
39.66 | 4.92 | 0.1 | 0.89
39.86 | 4.94 | 0.075 | 0.9
40.06 | 4.95 | 0.046739 | 0.92
40.29 | 4.96 | 0.046739 | 0.91
40.49 | 4.97 | 0.04881 | 0.93
40.7 | 4.98 | -0.78571 | 0.88
40.91 | 4.64 | -3.3095 | 0.92
41.11 | 3.64 | -1.8095 | 0.91
41.32 | 3.93 | 1.3155 | 0.87
41.52 | 4.18 | -0.975 | 0.83
41.72 | 3.54 | -0.8 | 0.83
41.92 | 3.86 | 1.419 | 0.81
42.13 | 4.12 | 1.069 | 0.72
42.33 | 4.3 | -1.375 | 0.63
42.53 | 3.57 | -1.7774 | 0.75
42.74 | 3.59 | 0.54762 | 0.84
42.94 | 3.79 | -0.75 | 0.84
43.14 | 3.29 | -2.05 | 0.84
43.34 | 2.97 | -0.39524 | 0.96
43.55 | 3.14 | 1.4548 | 0.74
43.75 | 3.56 | 1.8 | 0.77
43.95 | 3.86 | 1.35 | 0.8
44.15 | 4.1 | 1.1 | 0.85
44.35 | 4.3 | 0.825 | 0.91
44.55 | 4.43 | 0.65833 | 0.89
44.76 | 4.57 | 0.55833 | 0.75
44.96 | 4.66 | 0.41548 | 0.62
45.17 | 4.74 | -1.5 | 0.54
45.38 | 4.03 | -1.4905 | 0.69
45.58 | 4.11 | -0.86818 | 0.93
45.8 | 3.64 | -0.26818 | 0.79
46 | 3.96 | 1.3238 | 0.79
46.21 | 4.18 | 0.97381 | 0.83
46.41 | 4.36 | -1.225 | 0.86
46.61 | 3.69 | -1.825 | 0.86
46.81 | 3.63 | 0.575 | 0.87
47.01 | 3.92 | 1.2 | 0.91
47.21 | 4.11 | -0.81071 | 0.92
47.42 | 3.57 | -0.76071 | 0.82
47.62 | 3.78 | 1.125 | 0.94
47.82 | 4.02 | 1.15 | 0.89
48.02 | 4.24 | -1.45 | 0.84
48.22 | 3.44 | -1.2381 | 0.83
48.43 | 3.76 | 1.4119 | 0.88
48.63 | 4.02 | 1.2 | 0.96
48.83 | 4.24 | 0.95476 | 0.83
49.04 | 4.41 | 0.70476 | 0.78
49.24 | 4.53 | 0.575 | 0.78
49.44 | 4.64 | 0.44167 | 0.68
49.65 | 4.71 | 0.31667 | 0.66
49.85 | 4.77 | 0.29286 | 0.63
50.06 | 4.83 | 0.24286 | 0.58
50.26 | 4.87 | 0.15 | 0.57
50.46 | 4.89 | 0.098454 | 0.57

## DQN Oval CNNRW3
Oval Track
Time (s) | Speed (m/s) | Acceleration (m/s^2) | Minimum LiDAR Range (m) | Total time (s) | Average Speed (m/s) | Max speed (m/s) | Average Positive Acceleration (m/s^2) | Max Acceleration (m/s^2) | Average Negative Acceleration (m/s^2) | Max Decel (m/s^2) | Average Minimum LiDAR Range (m)
0 | 0 | / | 0.75 | 5.9 | 3.317 | 4.17 | 1.2678 | 3.9226 | -0.7344 | -1.5036 | 0.76733
0.21 | 0.86 | 3.9226 | 0.77
0.41 | 1.61 | 3.45 | 0.68
0.61 | 2.24 | 2.3131 | 0.63
0.82 | 2.55 | 2.1881 | 0.77
1.02 | 3.13 | 2.35 | 0.62
1.22 | 3.49 | 0.95 | 0.63
1.42 | 3.51 | 0.07381 | 0.81
1.63 | 3.52 | 0.49881 | 0.84
1.83 | 3.71 | 1.1 | 0.92
2.03 | 3.96 | -0.30357 | 0.91
2.24 | 3.57 | -0.72857 | 0.77
2.44 | 3.65 | 0.95 | 0.83
2.64 | 3.95 | 1.2738 | 0.88
2.85 | 4.17 | -0.90476 | 0.78
3.06 | 3.57 | -1.5036 | 0.65
3.26 | 3.54 | -0.025 | 0.7
3.46 | 3.56 | 0.05 | 0.62
3.66 | 3.56 | 0.55 | 0.67
3.86 | 3.78 | 1.175 | 0.84
4.06 | 4.03 | -0.041667 | 0.77
4.27 | 3.75 | -1.1917 | 0.88
4.47 | 3.54 | 0.25 | 0.94
4.67 | 3.85 | 0.084524 | 0.93
4.88 | 3.56 | -0.69048 | 0.8
5.09 | 3.56 | 0.825 | 0.8
5.29 | 3.89 | 1.4202 | 0.84
5.5 | 4.14 | -0.85476 | 0.79
5.7 | 3.56 | -1.1 | 0.58
5.9 | 3.7 | 0.66356 | 0.62

## DQN RedBull NNRW1
Oval Track
Time (s) | Speed (m/s) | Acceleration (m/s^2) | Minimum LiDAR Range (m) | Total time (s) | Average Speed (m/s) | Max speed (m/s) | Average Positive Acceleration (m/s^2) | Max Acceleration (m/s^2) | Average Negative Acceleration (m/s^2) | Max Decel (m/s^2) | Average Minimum LiDAR Range (m)
|  | / |  | 0 | #DIV/0! | 0 | #DIV/0! | 0 | #DIV/0! | 0 | #DIV/0!

## DQN Monaco NNRW1
Oval Track
Time (s) | Speed (m/s) | Acceleration (m/s^2) | Minimum LiDAR Range (m) | Total time (s) | Average Speed (m/s) | Max speed (m/s) | Average Positive Acceleration (m/s^2) | Max Acceleration (m/s^2) | Average Negative Acceleration (m/s^2) | Max Decel (m/s^2) | Average Minimum LiDAR Range (m)
|  | / |  | 0 | #DIV/0! | 0 | #DIV/0! | 0 | #DIV/0! | 0 | #DIV/0!

## DQN Silverstone NNRW1
Oval Track
Time (s) | Speed (m/s) | Acceleration (m/s^2) | Minimum LiDAR Range (m) | Total time (s) | Average Speed (m/s) | Max speed (m/s) | Average Positive Acceleration (m/s^2) | Max Acceleration (m/s^2) | Average Negative Acceleration (m/s^2) | Max Decel (m/s^2) | Average Minimum LiDAR Range (m)
|  | / |  | 0 | #DIV/0! | 0 | #DIV/0! | 0 | #DIV/0! | 0 | #DIV/0!

## DQN Oval NNRW1
Oval Track
Time (s) | Speed (m/s) | Acceleration (m/s^2) | Minimum LiDAR Range (m) | Total time (s) | Average Speed (m/s) | Max speed (m/s) | Average Positive Acceleration (m/s^2) | Max Acceleration (m/s^2) | Average Negative Acceleration (m/s^2) | Max Decel (m/s^2) | Average Minimum LiDAR Range (m)
|  | / |  | 0 | #DIV/0! | 0 | #DIV/0! | 0 | #DIV/0! | 0 | #DIV/0!

## DQN RedBull NNRW2
Oval Track
Time (s) | Speed (m/s) | Acceleration (m/s^2) | Minimum LiDAR Range (m) | Total time (s) | Average Speed (m/s) | Max speed (m/s) | Average Positive Acceleration (m/s^2) | Max Acceleration (m/s^2) | Average Negative Acceleration (m/s^2) | Max Decel (m/s^2) | Average Minimum LiDAR Range (m)
|  | / |  | 0 | #DIV/0! | 0 | #DIV/0! | 0 | #DIV/0! | 0 | #DIV/0!

## DQN Monaco NNRW2
Oval Track
Time (s) | Speed (m/s) | Acceleration (m/s^2) | Minimum LiDAR Range (m) | Total time (s) | Average Speed (m/s) | Max speed (m/s) | Average Positive Acceleration (m/s^2) | Max Acceleration (m/s^2) | Average Negative Acceleration (m/s^2) | Max Decel (m/s^2) | Average Minimum LiDAR Range (m)
|  | / |  | 0 | #DIV/0! | 0 | #DIV/0! | 0 | #DIV/0! | 0 | #DIV/0!

## DQN Silverstone NNRW2
Oval Track
Time (s) | Speed (m/s) | Acceleration (m/s^2) | Minimum LiDAR Range (m) | Total time (s) | Average Speed (m/s) | Max speed (m/s) | Average Positive Acceleration (m/s^2) | Max Acceleration (m/s^2) | Average Negative Acceleration (m/s^2) | Max Decel (m/s^2) | Average Minimum LiDAR Range (m)
|  | / |  | 0 | #DIV/0! | 0 | #DIV/0! | 0 | #DIV/0! | 0 | #DIV/0!

## DQN Oval NNRW2
Oval Track
Time (s) | Speed (m/s) | Acceleration (m/s^2) | Minimum LiDAR Range (m) | Total time (s) | Average Speed (m/s) | Max speed (m/s) | Average Positive Acceleration (m/s^2) | Max Acceleration (m/s^2) | Average Negative Acceleration (m/s^2) | Max Decel (m/s^2) | Average Minimum LiDAR Range (m)
|  | / |  | 0 | #DIV/0! | 0 | #DIV/0! | 0 | #DIV/0! | 0 | #DIV/0!

## DQN RedBull NNRW3
Oval Track
Time (s) | Speed (m/s) | Acceleration (m/s^2) | Minimum LiDAR Range (m) | Total time (s) | Average Speed (m/s) | Max speed (m/s) | Average Positive Acceleration (m/s^2) | Max Acceleration (m/s^2) | Average Negative Acceleration (m/s^2) | Max Decel (m/s^2) | Average Minimum LiDAR Range (m)
|  | / |  | 0 | #DIV/0! | 0 | #DIV/0! | 0 | #DIV/0! | 0 | #DIV/0!

## DQN Monaco NNRW3
Oval Track
Time (s) | Speed (m/s) | Acceleration (m/s^2) | Minimum LiDAR Range (m) | Total time (s) | Average Speed (m/s) | Max speed (m/s) | Average Positive Acceleration (m/s^2) | Max Acceleration (m/s^2) | Average Negative Acceleration (m/s^2) | Max Decel (m/s^2) | Average Minimum LiDAR Range (m)
|  | / |  | 0 | #DIV/0! | 0 | #DIV/0! | 0 | #DIV/0! | 0 | #DIV/0!

## DQN Silverstone NNRW3
Oval Track
Time (s) | Speed (m/s) | Acceleration (m/s^2) | Minimum LiDAR Range (m) | Total time (s) | Average Speed (m/s) | Max speed (m/s) | Average Positive Acceleration (m/s^2) | Max Acceleration (m/s^2) | Average Negative Acceleration (m/s^2) | Max Decel (m/s^2) | Average Minimum LiDAR Range (m)
|  | / |  | 0 | #DIV/0! | 0 | #DIV/0! | 0 | #DIV/0! | 0 | #DIV/0!
"

## DQN Oval NNRW3
Oval Track
Time (s) | Speed (m/s) | Acceleration (m/s^2) | Minimum LiDAR Range (m) | Total time (s) | Average Speed (m/s) | Max speed (m/s) | Average Positive Acceleration (m/s^2) | Max Acceleration (m/s^2) | Average Negative Acceleration (m/s^2) | Max Decel (m/s^2) | Average Minimum LiDAR Range (m)
|  | / |  | 0 | #DIV/0! | 0 | #DIV/0! | 0 | #DIV/0! | 0 | #DIV/0!